## Sheet1
Pin | Unit | Type | Name
A1 | POWER | power_in | VSS
A10 | DDR1 | bidirectional | DDR_CH1_A4_C
A12 | DDR1 | bidirectional | DDR_CH1_DQ10_C
A13 | DDR1 | bidirectional | DDR_CH1_LP4/4X_CKE1/LP5_CS1_C
A15 | DDR1 | bidirectional | DDR_CH1_A5_C
A16 | DDR1 | bidirectional | DDR_CH1_DQ14_C
A18 | DDR1 | bidirectional | DDR_CH1_LP4/4X_CKE0/LP5_CS0_C
A19 | DDR1 | bidirectional | DDR_CH1_LP4/4X_CS1_C
A2 | POWER | power_in | VSS
A20 | DDR1 | bidirectional | DDR_CH1_DQ2_C
A21 | DDR1 | bidirectional | DDR_CH1_A1_C
A23 | DDR1 | bidirectional | DDR_CH1_LP4/4X_CS1_D
A24 | DDR1 | bidirectional | DDR_CH1_DQ0_D
A26 | DDR1 | bidirectional | DDR_CH1_A0_D
A27 | DDR1 | bidirectional | DDR_CH1_A1_D
A28 | DDR1 | bidirectional | DDR_CH1_DQ3_D
A3 | DDR1 | bidirectional | DDR_CH1_DQS1P_C
A30 | DDR1 | bidirectional | DDR_CH1_A2_D
A31 | DDR1 | bidirectional | DDR_CH1_LP4/4X_CKE1/LP5_CS1_D
A32 | DDR1 | bidirectional | DDR_CH1_DQ15_D
A33 | DDR1 | bidirectional | DDR_CH1_A6_D
A35 | DDR1 | bidirectional | DDR_CH1_LP4/4X_CKE0/LP5_CS0_D
A36 | DDR1 | bidirectional | DDR_CH1_A3_D
A37 | DDR1 | bidirectional | DDR_CH1_WCK1P_D
A38 | DDR1 | bidirectional | DDR_CH1_A5_D
A39 | DDR1 | bidirectional | DDR_CH1_WCK0N_D
A4 | DDR1 | bidirectional | DDR_CH1_DQS1N_C
A40 | DDR1 | bidirectional | DDR_CH1_ZQ_D
A41 | DDR1 | bidirectional | DDR_CH1_DQS0N_D
A42 | POWER | power_in | VSS
A5 | DDR1 | bidirectional | DDR_CH1_ZQ_C
A6 | DDR1 | bidirectional | DDR_CH1_WCK1N_C
A7 | DDR1 | bidirectional | DDR_CH1_A3_C
A9 | DDR1 | bidirectional | DDR_CH1_DQS0P_C
AA1 | DDR0 | bidirectional | DDR_CH0_CKB_A
AA10 | POWER | power_in | VSS
AA11 | POWER | power_in | VSS
AA12 | POWER | power_in | VSS
AA14 | POWER | power_in | AVSS
AA19 | POWER | power_in | VSS
AA2 | DDR0 | bidirectional | DDR_CH0_CK_A
AA22 | POWER | power_in | VSS
AA23 | POWER | power_in | VSS
AA26 | POWER | power_in | AVSS
AA28 | POWER | bidirectional | VCC_CPU
AA29 | POWER | bidirectional | VCC_CPU
AA3 | POWER | power_in | VSS
AA30 | POWER | bidirectional | VCC_CPU
AA31 | POWER | power_in | VSS
AA37 | POWER | power_in | VSS
AA38 | POWER | power_in | VSS
AA39 | POWER | power_in | VSS
AA40 | POWER | power_in | VSS
AA41 | GPIO1 | bidirectional | EMMC_D2/FSPI_D2_M0/GPIO2_D2_u
AA42 | GPIO1 | bidirectional | EMMC_D3/FSPI_D3_M0/GPIO2_D3_u
AA5 | DDR0 | bidirectional | DDR_CH0_DQ1_B
AA6 | POWER | power_in | VSS
AA7 | POWER | power_in | VSS
AA8 | POWER | power_in | VSS
AA9 | POWER | power_in | VSS
AB10 | POWER | power_in | VSS
AB11 | POWER | power_in | VSS
AB12 | POWER | power_in | VSS
AB14 | POWER | power_in | VDD_0V85
AB19 | POWER | power_in | VSS
AB2 | POWER | power_in | VSS
AB20 | POWER | power_in | VSS
AB21 | POWER | power_in | VSS
AB22 | POWER | power_in | VSS
AB23 | POWER | power_in | VSS
AB24 | POWER | power_in | VSS
AB25 | POWER | power_in | VDD_1V8
AB3 | DDR0 | bidirectional | DDR_CH0_DQ3_A
AB31 | POWER | bidirectional | VCC_CPU
AB32 | POWER | power_in | VSS
AB33 | POWER | power_in | VSS
AB34 | POWER | power_in | VSS
AB35 | POWER | power_in | GPIO_VDD_1V8
AB36 | POWER | power_in | VSS
AB37 | POWER | power_in | VSS
AB38 | POWER | power_in | VSS
AB39 | POWER | power_in | VSS
AB4 | DDR0 | bidirectional | DDR_CH0_DQ1_A
AB40 | POWER | power_in | VSS
AB41 | GPIO1 | bidirectional | EMMC_CLKOUT/GPIO2_A1_d
AB42 | GPIO1 | bidirectional | EMMC_D4/I2C1_SCL_M3/UART5_RX_M2/GPIO2_D4_u
AB5 | DDR0 | bidirectional | DDR_CH0_DQ4_A
AB6 | POWER | power_in | VSS
AB9 | POWER | power_in | VSS
AC1 | DDR0 | bidirectional | DDR_CH0_LP4/4X_CS1_A
AC16 | POWER | power_in | VDD_VDENC
AC17 | POWER | power_in | VSS
AC18 | POWER | power_in | VSS
AC2 | DDR0 | bidirectional | DDR_CH0_A1_A
AC22 | POWER | power_in | VSS
AC23 | POWER | power_in | VSS
AC24 | POWER | power_in | VSS
AC25 | POWER | power_in | VSS
AC26 | POWER | power_in | VSS
AC27 | POWER | bidirectional | VCC_CPU
AC28 | POWER | bidirectional | VCC_CPU
AC29 | POWER | bidirectional | VCC_CPU
AC3 | POWER | power_in | VSS
AC30 | POWER | bidirectional | VCC_CPU
AC31 | POWER | bidirectional | VCC_CPU
AC33 | POWER | power_in | GPIO_VDD_1V8
AC34 | POWER | power_in | GPIO_VDD_1V8
AC35 | POWER | power_in | GPIO_VDD_1V8
AC37 | GPIO1 | bidirectional | SPI2_CS1_M2/I2C1_SCL_M1/UART0_RX_M1/GPIO0_B0_z
AC38 | GPIO1 | bidirectional | SDMMC_DET/GPIO0_A4_u
AC39 | GPIO1 | bidirectional | TSADC_SHUT_ORG/TSADC_SHUT/GPIO0_A1_z
AC4 | POWER | power_in | VSS
AC40 | GPIO1 | bidirectional | EMMC_DATA_STROBE/I2C2_SDA_M2/UART5_CTSN_M1/GPIO2_A2_d
AC41 | POWER | power_in | VSS
AC5 | POWER | power_in | VSS
AC6 | POWER | power_in | VSS
AD1 | DDR0 | bidirectional | DDR_CH0_LP4/4X_CKE1/LP5_CS1_A
AD10 | POWER | power_in | VSS
AD11 | POWER | power_in | VSS
AD12 | POWER | power_in | VSS
AD13 | POWER | power_in | VSS
AD14 | POWER | power_in | VSS
AD15 | POWER | power_in | VDD_VDENC
AD19 | POWER | power_in | VSS
AD2 | POWER | power_in | VSS
AD20 | POWER | power_in | VSS
AD22 | POWER | power_in | VSS
AD23 | POWER | power_in | VSS
AD24 | POWER | power_in | VSS
AD25 | POWER | power_in | VSS
AD26 | POWER | bidirectional | VCC_CPU
AD27 | POWER | bidirectional | VCC_CPU
AD3 | POWER | power_in | VSS
AD38 | GPIO1 | bidirectional | CLK32K_IN/CLK32K_OUT0/GPIO0_B2_u
AD39 | GPIO1 | bidirectional | PMIC_SLEEP2/GPIO0_A3_d
AD40 | GPIO1 | bidirectional | EMMC_RSTN/I2C2_SCL_M2/UART5_RTSN_M1/GPIO2_A3_d
AD41 | GPIO1 | bidirectional | EMMC_D6/FSPI_CS0N_M0/GPIO2_D6_u
AD42 | GPIO1 | bidirectional | EMMC_D5/I2C1_SDA_M3/UART5_TX_M2/GPIO2_D5_u
AD5 | POWER | power_in | VSS
AD6 | POWER | power_in | VSS
AD8 | POWER | power_in | VSS
AD9 | POWER | power_in | VSS
AE1 | DDR0 | bidirectional | DDR_CH0_DM0_A
AE10 | POWER | power_in | VSS
AE11 | POWER | power_in | VSS
AE12 | POWER | power_in | VSS
AE13 | POWER | power_in | VSS
AE14 | POWER | power_in | VSS
AE15 | POWER | power_in | VSS
AE16 | POWER | power_in | VSS
AE19 | POWER | power_in | VSS
AE2 | DDR0 | bidirectional | DDR_CH0_DQ6_A
AE20 | POWER | power_in | VSS
AE22 | POWER | power_in | VSS
AE23 | POWER | power_in | VSS
AE24 | POWER | power_in | VSS
AE25 | POWER | power_in | VSS
AE26 | POWER | power_in | VSS
AE27 | POWER | bidirectional | VCC_CPU
AE38 | POWER | power_in | VSS
AE39 | POWER | power_in | VSS
AE40 | POWER | power_in | VSS
AE41 | GPIO1 | bidirectional | EMMC_D7/FSPI_CS1N_M0/GPIO2_D7_u
AE42 | GPIO1 | bidirectional | EMMC_CMD/FSPI_CLK_M0/GPIO2_A0_u
AE5 | DDR0 | bidirectional | DDR_CH0_DQ5_A
AE6 | POWER | power_in | VSS
AE7 | POWER | power_in | VSS
AE8 | POWER | power_in | VSS
AE9 | POWER | power_in | VSS
AF1 | DDR0 | bidirectional | DDR_CH0_A2_A
AF10 | POWER | power_in | VSS
AF12 | POWER | power_in | VDD_LOGIC
AF13 | POWER | power_in | VDD_LOGIC
AF16 | POWER | power_in | VSS
AF17 | POWER | power_in | VSS
AF19 | POWER | power_in | VSS
AF2 | POWER | power_in | VSS
AF20 | POWER | power_in | VSS
AF21 | POWER | power_in | VSS
AF26 | POWER | power_in | VSS
AF27 | POWER | power_in | VSS
AF28 | POWER | power_in | VSS
AF29 | POWER | power_in | VSS
AF3 | DDR0 | bidirectional | DDR_CH0_DQ7_A
AF30 | POWER | power_in | VSS
AF31 | POWER | power_in | VSS
AF32 | POWER | power_in | VSS
AF33 | POWER | power_in | VSS
AF34 | POWER | power_in | VSS
AF35 | OTHER1 | bidirectional | RESERVED
AF36 | POWER | power_in | GPIO_VDD_1V8
AF37 | POWER | power_in | VSS
AF38 | POWER | power_in | VSS
AF39 | POWER | power_in | VSS
AF4 | DDR0 | bidirectional | DDR_CH0_DQ14_A
AF40 | POWER | power_in | VSS
AF41 | POWER | power_in | VSS
AF5 | DDR0 | bidirectional | DDR_CH0_DQ15_A
AF6 | POWER | power_in | VSS
AF7 | POWER | power_in | VSS
AF8 | POWER | power_in | VSS
AF9 | POWER | power_in | VSS
AG1 | DDR0 | bidirectional | DDR_CH0_RESET_A
AG15 | POWER | power_in | VSS
AG16 | POWER | power_in | VSS
AG17 | POWER | power_in | VSS
AG18 | POWER | power_in | VSS
AG19 | POWER | power_in | VSS
AG2 | DDR0 | bidirectional | DDR_CH0_A5_A
AG20 | POWER | power_in | VSS
AG21 | POWER | power_in | VSS
AG22 | POWER | power_in | VSS
AG23 | POWER | power_in | VSS
AG24 | POWER | power_in | VSS
AG25 | POWER | power_in | VSS
AG28 | POWER | power_in | VSS
AG29 | POWER | power_in | VSS
AG3 | POWER | power_in | VSS
AG31 | POWER | power_in | VSS
AG32 | POWER | power_in | VSS
AG33 | POWER | power_in | VSS
AG34 | POWER | power_in | VSS
AG35 | POWER | power_in | VSS
AG36 | GPIO1 | bidirectional | PMIC_SLEEP4/GPIO0_C2_d
AG37 | GPIO1 | bidirectional | LITCPU_AVS/SPI3_CLK_M2/GPIO0_D3_u
AG38 | GPIO1 | bidirectional | I2S1_SDI0_M1/GPU_AVS/UART0_TX_M0/I2C4_SCL_M2/PWM4_M0/GPIO0_C5_u
AG39 | GPIO1 | bidirectional | I2S1_SDI3_M1/PDM0_SDI1_M1/I2C6_SCL_M0/UART1_CTSN_M2/PWM7_IR_M0/SPI3_MISO_M2/GPIO0_D0_d
AG4 | POWER | power_in | VSS
AG40 | POWER | power_in | VSS
AG41 | GPIO1 | bidirectional | I2S1_SDO1_M1/I2C0_SDA_M2/UART1_RX_M2/SPI3_MOSI_M2/GPIO0_D2_u
AG42 | GPIO1 | bidirectional | PMIC_SLEEP6/PDM0_SDI3_M1/GPIO0_D6_d
AG5 | POWER | power_in | VSS
AG6 | POWER | power_in | VSS
AG7 | POWER | power_in | VSS
AG8 | POWER | power_in | VSS
AH10 | POWER | power_in | VSS
AH11 | POWER | power_in | VDD_LOGIC
AH12 | POWER | power_in | VDD_LOGIC
AH13 | POWER | power_in | VDD_LOGIC
AH14 | POWER | power_in | VDD_LOGIC
AH15 | POWER | power_in | VDD_LOGIC
AH16 | POWER | power_in | VSS
AH17 | POWER | power_in | VSS
AH18 | POWER | power_in | VDD_GPU
AH19 | POWER | power_in | VDD_GPU
AH2 | POWER | power_in | VSS
AH20 | POWER | power_in | VDD_GPU
AH21 | POWER | power_in | VDD_GPU
AH23 | POWER | power_in | VDD_LOGIC
AH24 | POWER | power_in | VDD_LOGIC
AH25 | POWER | power_in | VDD_NPU_MEM
AH26 | POWER | power_in | VDD_NPU_MEM
AH28 | POWER | power_in | VSS
AH29 | POWER | power_in | VSS
AH3 | POWER | power_in | VSS
AH36 | POWER | power_in | VSS
AH37 | OTHER1 | bidirectional | TSADC_TEST_OUT_TS
AH38 | GPIO1 | bidirectional | PMIC_SLEEP5/GPIO0_C3_d
AH39 | GPIO1 | bidirectional | I2S1_MCLK_M1/JTAG_TCK_M2/I2C1_SCL_M0/UART2_TX_M0/PCIE20X1_1_CLKREQN_M0/GPIO0_B5_d
AH4 | POWER | power_in | VSS
AH40 | GPIO1 | bidirectional | I2S1_SCLK_TX_M1/JTAG_TMS_M2/I2C1_SDA_M0/UART2_RX_M0/PCIE20X1_1_WAKEN_M0/GPIO0_B6_d
AH41 | GPIO1 | bidirectional | I2S1_SDO0_M1/CPU_BIG0_AVS/I2C0_SCL_M2/UART0_CTSN/UART1_TX_M2/SPI0_CS0_M0/HDMI_TX0_CEC_M1/GPIO0_D1_
AH42 | GPIO1 | bidirectional | I2S1_SDI1_M1/NPU_AVS/UART0_RTSN/PWM5_M1/SPI0_CLK_M0/SATA_CP_POD/GPIO0_C6_u
AH5 | POWER | power_in | VSS
AH7 | POWER | power_in | VSS
AH8 | POWER | power_in | VSS
AH9 | POWER | power_in | VSS
AJ1 | DDR0 | bidirectional | DDR_CH0_DQ2_A
AJ10 | POWER | power_in | VSS
AJ11 | POWER | power_in | VSS
AJ12 | POWER | power_in | VSS
AJ15 | POWER | power_in | VDD_LOGIC
AJ16 | POWER | power_in | VSS
AJ18 | POWER | power_in | VDD_GPU_MEM
AJ19 | POWER | power_in | VDD_GPU
AJ2 | DDR0 | bidirectional | DDR_CH0_DQ0_A
AJ20 | POWER | power_in | VDD_GPU
AJ21 | POWER | power_in | VDD_GPU
AJ25 | POWER | power_in | VDD_NPU_MEM
AJ26 | POWER | power_in | VSS
AJ27 | POWER | power_in | VSS
AJ28 | POWER | power_in | VSS
AJ29 | POWER | power_in | VSS
AJ3 | DDR0 | bidirectional | DDR_CH0_DQ12_A
AJ30 | POWER | power_in | VSS
AJ31 | POWER | power_in | VDD_LOGIC
AJ32 | POWER | power_in | VDD_LOGIC
AJ34 | POWER | power_in | GPIO_VDD_1V8
AJ35 | POWER | power_in | VSS
AJ36 | POWER | power_in | PMU_VDD_0V75
AJ37 | POWER | power_in | PMU_VDD_0V75
AJ38 | POWER | power_in | VSS
AJ39 | POWER | power_in | VSS
AJ40 | POWER | power_in | VSS
AJ41 | POWER | power_in | VSS
AJ5 | POWER | power_in | VSS
AJ6 | DDR0 | bidirectional | DDR_CH0_DQ11_A
AJ7 | POWER | power_in | VSS
AJ8 | POWER | power_in | VSS
AJ9 | POWER | power_in | VSS
AK1 | DDR0 | bidirectional | DDR_CH0_LP4/4X_CKE0/LP5_CS0_A
AK10 | POWER | power_in | GPIO_VDD_1V8
AK11 | POWER | power_in | GPIO_VDD_1V8
AK12 | POWER | power_in | VDD_1V8
AK15 | POWER | power_in | VDD_LOGIC
AK16 | POWER | power_in | VSS
AK18 | POWER | power_in | VDD_GPU_MEM
AK2 | POWER | power_in | VSS
AK21 | POWER | power_in | VDD_GPU
AK22 | POWER | power_in | VSS
AK25 | POWER | power_in | VDD_NPU_MEM
AK26 | POWER | power_in | VSS
AK27 | POWER | power_in | VDD_NPU
AK28 | POWER | power_in | VDD_NPU
AK29 | POWER | power_in | VDD_NPU
AK3 | DDR0 | bidirectional | DDR_CH0_DQ13_A
AK30 | POWER | power_in | VSS
AK39 | GPIO1 | bidirectional | I2S1_LRCK_TX_M1/PWM0_M0/I2C2_SCL_M0/CAN0_TX_M0/SPI0_CS1_M0/PCIE20X1_1_PERSTN_M0/GPIO0_B7_d
AK4 | DDR0 | bidirectional | DDR_CH0_DM1_A
AK40 | POWER | power_in | VSS
AK41 | OTHER1 | bidirectional | MIPI_CSI0_D1P
AK42 | OTHER1 | bidirectional | MIPI_CSI0_D1N
AK5 | DDR0 | bidirectional | DDR_CH0_DQ8_A
AK6 | POWER | power_in | VSS
AK7 | POWER | power_in | VSS
AK9 | OTHER1 | bidirectional | NC
AL14 | POWER | power_in | VDD_1V8
AL15 | POWER | power_in | AVSS
AL16 | POWER | power_in | VSS
AL18 | POWER | power_in | VDD_GPU_MEM
AL2 | DDR0 | bidirectional | DDR_CH0_A3_A
AL21 | POWER | power_in | VDD_GPU
AL22 | POWER | power_in | VSS
AL28 | POWER | power_in | VDD_NPU
AL29 | POWER | power_in | VDD_NPU
AL3 | POWER | power_in | VSS
AL30 | POWER | power_in | VDD_NPU
AL31 | POWER | power_in | VDD_LOGIC
AL33 | POWER | power_in | GPIO_VDD_1V8
AL35 | POWER | power_in | VSS
AL38 | GPIO1 | bidirectional | I2S1_LRCK_RX_M1/PDM0_CLK1_M1/PWM2_M0/UART0_RX_M0/I2C4_SDA_M2/DP0_HPDIN_M1/GPIO0_C4_d
AL39 | GPIO1 | bidirectional | I2S1_SDO2_M1/PDM0_SDI2_M1/PWM3_IR_M0/I2C1_SCL_M2/CAN2_RX_M1/HDMI_TX0_SDA_M1/SPI3_CS0_M2/SATA_CPDET/GPIO0_D4_u
AL4 | POWER | power_in | VSS
AL40 | GPIO1 | bidirectional | I2S1_SDI2_M1/PDM0_SDI0_M1/I2C6_SDA_M0/UART1_RTSN_M2/PWM6_M0/SPI0_MISO_M0/GPIO0_C7_d
AL41 | OTHER1 | bidirectional | MIPI_CSI0_D0N
AL42 | OTHER1 | bidirectional | MIPI_CSI0_D0P
AL5 | POWER | power_in | VSS
AM1 | DDR0 | bidirectional | DDR_CH0_ZQ_A
AM13 | POWER | power_in | VDD_0V75
AM14 | POWER | power_in | AVSS
AM15 | POWER | power_in | AVSS
AM16 | POWER | power_in | VSS
AM17 | POWER | power_in | VSS
AM2 | DDR0 | bidirectional | DDR_CH0_A6_A
AM21 | POWER | power_in | VDD_GPU
AM22 | POWER | power_in | VDD_GPU
AM23 | POWER | power_in | VSS
AM25 | POWER | power_in | VSS
AM27 | POWER | power_in | VSS
AM30 | POWER | power_in | VDD_NPU
AM31 | POWER | power_in | VSS
AM32 | POWER | power_in | VSS
AM33 | POWER | power_in | GPIO_VDD_1V8
AM35 | POWER | power_in | VDD_1V8
AM37 | POWER | power_in | VDD_0V75
AM38 | GPIO1 | bidirectional | PMIC_SLEEP3/GPIO0_C1_d
AM39 | GPIO1 | bidirectional | I2S1_SDO3_M1/CPU_BIG1_AVS/I2C1_SDA_M2/CAN2_TX_M1/HDMI_TX0_SCL_M1/SPI3_CS1_M2/SATA_MP_SWITCH/GPIO0_D5_u
AM4 | POWER | power_in | VSS
AM40 | GPIO1 | bidirectional | I2S1_SCLK_RX_M1/PDM0_CLK0_M1/PWM1_M0/I2C2_SDA_M0/CAN0_RX_M0/SPI0_MOSI_M0/GPIO0_C0_d
AM41 | POWER | power_in | VSS
AM5 | POWER | power_in | VSS
AN1 | DDR0 | bidirectional | DDR_CH0_DQS0P_A
AN10 | POWER | power_in | VDD_0V75
AN11 | POWER | power_in | AVSS
AN12 | POWER | power_in | VDD_0V75
AN13 | POWER | power_in | AVSS
AN14 | POWER | power_in | AVSS
AN15 | POWER | power_in | AVSS
AN17 | POWER | power_in | VSS
AN18 | POWER | power_in | AVSS
AN2 | DDR0 | bidirectional | DDR_CH0_DQS0N_A
AN21 | POWER | power_in | VDD_GPU
AN22 | POWER | power_in | VDD_GPU
AN23 | POWER | power_in | VSS
AN25 | POWER | power_in | VSS
AN3 | POWER | power_in | VSS
AN30 | POWER | power_in | VDD_NPU
AN31 | POWER | power_in | VSS
AN32 | POWER | power_in | VSS
AN33 | POWER | power_in | VSS
AN34 | POWER | power_in | VSS
AN35 | POWER | power_in | VSS
AN37 | POWER | power_in | VSS
AN38 | POWER | power_in | VSS
AN39 | POWER | power_in | VSS
AN4 | DDR0 | bidirectional | DDR_CH0_DQ10_A
AN40 | POWER | power_in | VSS
AN41 | OTHER1 | bidirectional | MIPI_CSI0_CLK0N
AN42 | OTHER1 | bidirectional | MIPI_CSI0_CLK0P
AN5 | DDR0 | bidirectional | DDR_CH0_DQ9_A
AN6 | POWER | power_in | VSS
AN7 | POWER | power_in | VSS
AN8 | POWER | power_in | VDD_0V75
AP10 | POWER | power_in | AVSS
AP11 | POWER | power_in | AVSS
AP16 | POWER | power_in | AVSS
AP18 | POWER | power_in | VDD_0V85
AP2 | POWER | power_in | VSS
AP22 | POWER | power_in | AVSS
AP23 | POWER | power_in | VDD_1V8
AP25 | POWER | power_in | VSS
AP27 | POWER | power_in | VSS
AP30 | POWER | power_in | VDD_NPU
AP31 | POWER | power_in | AVSS
AP32 | POWER | power_in | AVSS
AP33 | POWER | power_in | VSS
AP34 | POWER | power_in | VSS
AP35 | POWER | power_in | VSS
AP37 | POWER | power_in | VSS
AP38 | POWER | power_in | VSS
AP39 | POWER | power_in | VSS
AP40 | POWER | power_in | VSS
AP41 | OTHER1 | bidirectional | MIPI_CSI0_D3N
AP42 | OTHER1 | bidirectional | MIPI_CSI0_D3P
AP5 | POWER | power_in | VSS
AP6 | POWER | power_in | VSS
AP7 | POWER | power_in | AVSS
AP8 | POWER | power_in | AVSS
AP9 | POWER | power_in | AVSS
AR1 | GPIO1 | bidirectional | SDMMC_CLK/PDM1_CLK0_M0/TEST_CLKOUT_M0/MCU_JTAG_T/MS_M0/CAN0_RX_M1/UART5_TX_M0/GPIO4_D5_d
AR16 | POWER | power_in | AVSS
AR18 | POWER | power_in | AVSS
AR19 | POWER | power_in | VDD_0V85
AR2 | GPIO1 | bidirectional | SDMMC_D1/PDM1_SDI2_M0/JTAG_TMS_M1/I2C3_SDA_M4/UART2_RX_M1/PWM9_M1/GPIO4_D1_u
AR20 | POWER | power_in | AVSS
AR21 | POWER | power_in | AVSS
AR22 | POWER | power_in | AVSS
AR23 | POWER | power_in | VDD_1V8
AR25 | POWER | power_in | AVSS
AR27 | POWER | power_in | VDD_0V85
AR3 | POWER | power_in | VSS
AR30 | POWER | power_in | MIPI_D/C_PHY1_VDD_1V8
AR33 | POWER | power_in | VDD_0V85
AR34 | POWER | power_in | VDD_1V2
AR35 | POWER | power_in | VDD_1V2
AR36 | GPIO1 | bidirectional | GMAC1_PPSTRIG/I2C3_SDA_M1/UART7_TX_M1/SPI1_MISO_M1/GPIO3_C0_d
AR37 | GPIO1 | bidirectional | GMAC1_TXD3/SDIO_D1_M1/I2S3_SCLK/AUDDSM_LN/FSPI_D2_M2/I2C6_SCL_M4/PWM11_IR_M0/SPI4_MOSI_M1/GPIO3_A1_u
AR38 | GPIO1 | bidirectional | GMAC1_TXD2/SDIO_D0_M1/I2S3_MCLK/FSPI_D0_M2/I2C6_SDA_M4/PWM10_M0/SPI4_MISO_M1/GPIO3_A0_u
AR39 | GPIO1 | bidirectional | GMAC1_RXD1/I2S2_SCLK_RX_M1/MIPI_CAMERA3_CLK_M1/PWM9_M0/GPIO3_B0_u
AR4 | POWER | power_in | VSS
AR40 | POWER | power_in | VSS
AR41 | POWER | power_in | VSS
AR5 | DDR0 | bidirectional | DDR_CH0_WCK0N_A
AR6 | DDR0 | bidirectional | DDR_CH0_WCK0P_A
AR9 | POWER | power_in | AVSS
AT1 | GPIO1 | bidirectional | SDMMC_D3/PDM1_SDI0_M0/JTAG_TMS_M0/I2C8_SDA_M0/UART5_RTSN_M0/PWM10_M1/GPIO4_D3_u
AT10 | POWER | power_in | VDD_3V3
AT11 | POWER | power_in | VDD_0V75
AT12 | POWER | power_in | VDD_0V75
AT13 | POWER | power_in | VDD_1V8
AT14 | POWER | power_in | VDD_1V8
AT15 | GPIO1 | bidirectional | CIF_HREF/BT1120_D8/I2S1_SDO1_M0/PCIE20X1_1_BUTTON_RSTN/I2C7_SCL_M3/UART8_RTSN_M0/PWM14_M1/SPI0_CS0_M1/CAN1_RX_M1/GPIO4_B2_u
AT16 | POWER | power_in | AVSS
AT18 | POWER | power_in | VDD_0V85
AT19 | POWER | power_in | AVSS
AT2 | POWER | power_in | VSS
AT20 | POWER | power_in | AVSS
AT21 | POWER | power_in | AVSS
AT22 | POWER | power_in | AVSS
AT23 | POWER | power_in | AVSS
AT27 | OTHER1 | bidirectional | MIPI_D/C_PHY1_VREG
AT29 | POWER | power_in | AVSS
AT3 | DDR0 | bidirectional | DDR_CH0_WCK1N_A
AT30 | POWER | power_in | MIPI_D/C_PHY0_VDD_1V8
AT33 | OTHER1 | bidirectional | MIPI_D/C_PHY0_VREG
AT36 | POWER | power_in | VSS
AT37 | GPIO1 | bidirectional | GMAC1_RXD0/MIPI_CAMERA2_CLK_M1/PWM8_M0/GPIO3_A7_u
AT38 | GPIO1 | bidirectional | GMAC1_RXD2/SDIO_D2_M1/I2S3_LRCK/AUDDSM_LP/FSPI_D2_M2/UART8_TX_M1/SPI4_CLK_M1/GPIO3_A2
AT39 | GPIO1 | bidirectional | GMAC1_TXCLK/SDIO_CMD_M1/I2S3_SDI/AUDDSM_RP/UART8_RTSN_M1/SPI4_CS1_M1/GPIO3_A4_d
AT4 | DDR0 | bidirectional | DDR_CH0_WCK1P_A
AT40 | GPIO1 | bidirectional | GMAC1_RXD3/SDIO_D3_M1/I2S3_SDO/AUDDSM_RN/FSPI_D3_M2/UART8_RX_M1/SPI4_CS0_M1/GPIO3_A3_u
AT41 | OTHER1 | bidirectional | MIPI_CSI0_D2P
AT42 | OTHER1 | bidirectional | MIPI_CSI0_D2N
AT5 | POWER | power_in | VSS
AT6 | POWER | power_in | VSS
AT7 | POWER | power_in | AVSS
AT8 | POWER | power_in | AVSS
AU1 | GPIO1 | bidirectional | SDMMC_CMD/PDM1_CLK1_M0/MCU_JTAG_TCK_M0/CAN0_TX_M1/UART5_RX_M0/PWM7_IR_M1/GPIO4_D4_u
AU15 | GPIO1 | bidirectional | CIF_D5/BT1120_D5/I2S1_SDI0_M0/I2C3_SDA_M2/UART3_TX_M2/SPI2_MOSI_M1/GPIO4_A5_d
AU16 | POWER | power_in | AVSS
AU18 | POWER | power_in | AVSS
AU19 | POWER | power_in | AVSS
AU2 | POWER | power_in | VSS
AU21 | POWER | power_in | AVSS
AU22 | GPIO1 | bidirectional | MIPI_CAMERA0_CLK_M0/SPDIF1_TX_M1/I2S1_SDO0_M0/SATA2_ACT_LED_M0/I2C6_SCL_M3/UART8_RX_M0/SPI0_CS1_M1/GPIO4_B1_u
AU23 | GPIO1 | bidirectional | BT1120_D11/UART9_RX_M1/PWM12_M1/SPI3_MISO_M1/GPIO4_B5_d
AU24 | POWER | power_in | AVSS
AU25 | POWER | power_in | AVSS
AU27 | POWER | power_in | AVSS
AU28 | POWER | power_in | AVSS
AU29 | POWER | power_in | AVSS
AU3 | POWER | power_in | VSS
AU30 | GPIO1 | bidirectional | CIF_D11/PCIE20X1_2_CLKREQN_M0/HDMI_TX0_SCL_M2/I2C5_SCL_M0/SPI3_MOSI_M3/GPIO3_C7_u
AU31 | POWER | power_in | AVSS
AU34 | GPIO1 | bidirectional | CIF_D8/FSPI_CS0N_M2/CAN2_RX_M0/UART5_TX_M1/SPI3_CS0_M3/GPIO3_C4_u
AU35 | POWER | power_in | VSS
AU38 | POWER | power_in | VSS
AU39 | POWER | power_in | VSS
AU4 | POWER | power_in | VSS
AU40 | POWER | power_in | VSS
AU41 | OTHER1 | bidirectional | MIPI_CSI0_CLK1P
AU42 | OTHER1 | bidirectional | MIPI_CSI0_CLK1N
AU6 | OTHER1 | bidirectional | USB20_HOST1_REXT
AU7 | OTHER1 | bidirectional | TYPEC0_USB20_OTG0_REXT
AU8 | POWER | power_in | AVSS
AV1 | GPIO1 | bidirectional | SDMMC_D2/PDM1_SDI1_M0/JTAG_TCK_M0/I2C8_SCL_M0/UART5_CTSN_M0/GPIO4_D2_u
AV10 | OTHER1 | bidirectional | TYPEC0_USB20_VBUSDET
AV11 | OTHER1 | bidirectional | SARADC_IN2
AV12 | POWER | power_in | AVSS
AV13 | OTHER1 | bidirectional | SARADC_IN3
AV14 | POWER | power_in | AVSS
AV15 | POWER | power_in | AVSS
AV16 | POWER | power_in | AVSS
AV18 | GPIO1 | bidirectional | CIF_D6/BT1120_D6/I2S1_SDI1_M0/I2C5_SCL_M2/UART3_RX_M2/SPI2_CLK_M1/GPIO4_A6_d
AV19 | GPIO1 | bidirectional | CIF_D0/BT1120_D0/I2S1_MCLK_M0/PCIE20X1_1_CLKREQN_M1/UART9_RTSN_M1/SPI0_MISO_M1/GPIO4_A0_d
AV2 | GPIO1 | bidirectional | SDMMC_D0/PDM1_SDI3_M0/JTAG_TCK_M1/I2C3_SCL_M4/UART2_TX_M1/PWM8_M1/GPIO4_D0_u
AV21 | POWER | power_in | AVSS
AV22 | GPIO1 | bidirectional | BT1120_D13/PCIE20X1_2_CLKREQN_M1/HDMI_TX0_SCL_M0/I2C5_SDA_M1/SPI3_CLK_M1/GPIO4_B7_u
AV23 | GPIO1 | bidirectional | CIF_VSYNC/BT1120_D9/I2S1_SDO2_M0/PCIE20X1_2_BUTTON_RSTN/I2C7_SDA_M3/UART8_CTSN_M0/PWM15_IR_M1/CAN1_TX_M1/GPIO4_B3_u
AV25 | POWER | power_in | AVSS
AV26 | GPIO1 | bidirectional | CIF_D2/BT1120_D2/I2S1_LRCK_TX_M0/PCIE20X1_1_PERSTN_M1/SPI0_CLK_M1/GPIO4_A2_d
AV27 | GPIO1 | bidirectional | CIF_CLKOUT/BT1120_D10/I2S1_SDO3_M0/DP0_HPDIN_M0/SPDIF0_TX_M1/UART9_TX_M1/PWM11_IR_M1/GPIO4_B4_u
AV29 | POWER | power_in | AVSS
AV3 | DDR0 | bidirectional | DDR_CH0_DQS1N_A
AV30 | GPIO1 | bidirectional | CIF_D10/SPI3_MISO_M3/GPIO3_C6_u
AV31 | GPIO1 | bidirectional | HDMI_TX0_HPD_M1/MCU_JTAG_TCK_M1/UART9_RX_M2/SPI0_CS0_M3/GPIO3_D4_d
AV32 | POWER | power_in | AVSS
AV33 | POWER | power_in | AVSS
AV34 | GPIO1 | bidirectional | CIF_D9/FSPI_CS1N_M2/CAN2_TX_M0/UART5_RX_M1/SPI3_CS1_M3/GPIO3_C5_u
AV35 | GPIO1 | bidirectional | GMAC1_TXD1/I2S2_MCLK_M1/UART2_CTSN/GPIO3_B4_u
AV36 | POWER | power_in | VSS
AV37 | GPIO1 | bidirectional | ETH1_REFCLKO_25M/MIPI_CAMERA1_CLK_M1/I2C4_SCL_M0/GPIO3_A6_d
AV38 | GPIO1 | bidirectional | GMAC1_RXCLK/SDIO_CLK_M1/MIPI_CAMERA0_CLK_M1/FSPI_CLK_M2/I2C4_SDA_M0/UART8_CTSN_M1/GPIO3_A5_d
AV39 | GPIO1 | bidirectional | GMAC1_RXDV_CRS/I2S2_LRCK_RX_M1/MIPI_CAMERA4_CLK_M1/UART2_TX_M2/PWM2_M1/GPIO3_B1_d
AV4 | DDR0 | bidirectional | DDR_CH0_DQS1P_A
AV40 | GPIO1 | bidirectional | GMAC1_MDC/MIPI_TE0/I2C8_SCL_M4/UART7_RTSN_M1/PWM14_M0/SPI1_CS0_M1/GPIO3_C2_d
AV41 | POWER | power_in | VSS
AV5 | POWER | power_in | VSS
AV6 | OTHER1 | bidirectional | USB20_HOST0_DM
AV7 | OTHER1 | bidirectional | USB20_HOST1_DP
AV8 | POWER | power_in | AVSS
AV9 | POWER | power_in | AVSS
AW10 | OTHER1 | bidirectional | TYPEC0_USB20_OTG_ID
AW11 | OTHER1 | bidirectional | TYPEC0_DP0_REXT
AW12 | POWER | power_in | AVSS
AW13 | OTHER1 | bidirectional | SARADC_IN5
AW14 | POWER | power_in | AVSS
AW15 | OTHER1 | bidirectional | SARADC_IN0_BOOT
AW16 | POWER | power_in | AVSS
AW17 | POWER | power_in | AVSS
AW18 | GPIO1 | bidirectional | CIF_D1/BT1120_D1/I2S1_SCLK_TX_M0/PCIE20X1_1_WAKEN_M1/UART9_CTSN_M1/SPI0_MOSI_M1/GPIO4_A1_d
AW19 | GPIO1 | bidirectional | CIF_D4/BT1120_D4/I2S1_LRCK_RX_M0/I2C3_SCL_M2/UART0_RX_M2/SPI2_MISO_M1/GPIO4_A4_d
AW21 | POWER | power_in | AVSS
AW22 | GPIO1 | bidirectional | BT1120_D12/SATA0_ACT_LED_M0/I2C5_SCL_M1/PWM13_M1/SPI3_MOSI_M1/GPIO4_B6_d
AW23 | GPIO1 | bidirectional | BT1120_D14/PCIE20X1_2_WAKEN_M1/HDMI_TX0_SDA_M0/I2C8_SCL_M3/SPI3_CS0_M1/GPIO4_C0_u
AW25 | POWER | power_in | AVSS
AW26 | GPIO1 | bidirectional | CIF_D7/BT1120_D7/I2S1_SDI2_M0/I2C5_SDA_M2/SPI2_CS0_M1/GPIO4_A7_d
AW27 | GPIO1 | bidirectional | CIF_CLKIN/BT1120_CLKOUT/I2S1_SDI3_M0/I2C6_SDA_M3/UART8_TX_M0/SPI2_CS1_M1/GPIO4_B0_d
AW28 | POWER | power_in | AVSS
AW29 | POWER | power_in | AVSS
AW3 | POWER | power_in | VSS
AW30 | GPIO1 | bidirectional | MCU_JTAG_TMS_M1/UART9_TX_M2/PWM11_IR_M3/SPI0_CS1_M3/GPIO3_D5_d
AW31 | GPIO1 | bidirectional | CIF_D12/PCIE20X1_2_WAKEN_M0/HDMI_TX0_SDA_M2/I2C5_SDA_M0/UART4_RX_M1/PWM8_M2/SPI3_CLK_M3/GPIO3_D0_u
AW32 | BI | power_in | AVSS
AW33 | POWER | power_in | AVSS
AW34 | GPIO1 | bidirectional | GMAC1_TXER/I2S2_SDI_M1/UART2_RX_M2/PWM3_IR_M1/GPIO3_B2_d
AW35 | GPIO1 | bidirectional | GMAC1_TXD0/I2S2_SDO_M1/UART2_RTSN/GPIO3_B3_u
AW36 | POWER | power_in | AVSS
AW37 | GPIO1 | bidirectional | GMAC1_MCLKINOUT/I2S2_LRCK_TX_M1/CAN1_TX_M0/UART3_RX_M1/PWM13_M0/GPIO3_B6_d
AW38 | GPIO1 | bidirectional | GMAC1_PPSCLK/UART7_RX_M1/SPI1_CLK_M1/GPIO3_C1_d
AW39 | GPIO1 | bidirectional | GMAC1_MDIO/MIPI_TE1/I2C8_SDA_M4/UART7_CTSN_M1/PWM15_IR_M0/SPI1_CS1_M1/GPIO3_C3_d
AW4 | POWER | power_in | VSS
AW40 | POWER | power_in | AVSS
AW41 | OTHER1 | bidirectional | MIPI_DPHY0_RX_D3P/NO_USE
AW42 | OTHER1 | bidirectional | MIPI_DPHY0_RX_D3N/MIPI_CPHY0_RX_TRIO2_C
AW5 | OTHER1 | bidirectional | USB20_HOST0_REXT
AW6 | OTHER1 | bidirectional | USB20_HOST0_DP
AW7 | OTHER1 | bidirectional | USB20_HOST1_DM
AW8 | POWER | power_in | AVSS
AW9 | POWER | power_in | AVSS
AY1 | OTHER1 | bidirectional | HDMI_TX0_SBDN/EDP_TX0_AUXN
AY10 | OTHER1 | bidirectional | TYPEC0_USB20_OTG_DM
AY11 | OTHER1 | bidirectional | TYPEC0_USB20_OTG_DP
AY12 | POWER | power_in | AVSS
AY13 | OTHER1 | bidirectional | SARADC_IN1
AY14 | POWER | power_in | AVSS
AY15 | OTHER1 | bidirectional | SARADC_IN4
AY16 | POWER | power_in | AVSS
AY17 | POWER | power_in | AVSS
AY18 | POWER | power_in | AVSS
AY19 | GPIO1 | bidirectional | CIF_D3/BT1120_D3/I2S1_SCLK_RX_M0/UART0_TX_M2/GPIO4_A3_d
AY2 | POWER | power_in | AVSS
AY21 | POWER | power_in | AVSS
AY22 | POWER | power_in | AVSS
AY23 | POWER | power_in | AVSS
AY25 | POWER | power_in | AVSS
AY26 | GPIO2 | bidirectional | BT1120_D15/SPDIF1_TX_M2/PCIE20X1_2_PERSTN_M1/HDMI_TX0_CEC_M0/I2C8_SDA_M3/PWM6_M1/SPI3_CS1_M1/GPIO4_C1_d
AY27 | GPIO2 | bidirectional | CIF_D13/PCIE20X1_2_PERSTN_M0/UART4_TX_M1/PWM9_M2/SPI0_MISO_M3/GPIO3_D1_d
AY28 | POWER | power_in | AVSS
AY29 | POWER | power_in | AVSS
AY3 | OTHER2 | bidirectional | HDMI/eDP_TX0_REXT
AY30 | GPIO2 | bidirectional | CIF_D14/I2C7_SCL_M2/UART9_RTSN_M2/SPI0_MOSI_M3/GPIO3_D2_d
AY31 | GPIO2 | bidirectional | CIF_D15/I2C7_SDA_M2/UART9_CTSN_M2/PWM10_M2/SPI0_CLK_M3/GPIO3_D3_d
AY32 | POWER | power_in | AVSS
AY33 | POWER | power_in | AVSS
AY34 | GPIO2 | bidirectional | GMAC1_PTP_REF_CLK/I2C3_SCL_M1/SPI1_MOSI_M1/GPIO3_B7_d
AY35 | GPIO2 | bidirectional | GMAC1_TXEN/I2S2_SCLK_TX_M1/CAN1_RX_M0/UART3_TX_M1/PWM12_M0/GPIO3_B5_u
AY36 | POWER | power_in | AVSS
AY37 | POWER | power_in | AVSS
AY39 | POWER | power_in | AVSS
AY4 | POWER | power_in | AVSS
AY40 | OTHER2 | bidirectional | MIPI_DPHY0_RX_D1N/MIPI_CPHY0_RX_TRIO0_C
AY41 | POWER | power_in | AVSS
AY42 | OTHER2 | bidirectional | MIPI_DPHY0_RX_D2P/MIPI_CPHY0_RX_TRIO2_B
AY5 | POWER | power_in | AVSS
AY7 | POWER | power_in | AVSS
AY8 | POWER | power_in | AVSS
AY9 | POWER | power_in | AVSS
B1 | DDR0 | bidirectional | DDR_CH0_DQS0N_B
B10 | POWER | power_in | VSS
B11 | POWER | power_in | VSS
B12 | DDR1 | bidirectional | DDR_CH1_DQ9_C
B13 | DDR1 | bidirectional | DDR_CH1_RESET_C
B14 | POWER | power_in | VSS
B15 | DDR1 | bidirectional | DDR_CH1_LP4/4X_CS0_C
B16 | DDR1 | bidirectional | DDR_CH1_DQ15_C
B17 | POWER | power_in | VSS
B18 | DDR1 | bidirectional | DDR_CH1_A0_C
B19 | POWER | power_in | VSS
B2 | DDR0 | bidirectional | DDR_CH0_DQS0P_B
B20 | DDR1 | bidirectional | DDR_CH1_DQ0_C
B21 | POWER | power_in | VSS
B22 | DDR1 | bidirectional | DDR_CH1_A2_C
B23 | POWER | power_in | VSS
B24 | DDR1 | bidirectional | DDR_CH1_DQ2_D
B25 | DDR1 | bidirectional | DDR_CH1_RESET_D
B26 | POWER | power_in | VSS
B27 | POWER | power_in | VSS
B28 | DDR1 | bidirectional | DDR_CH1_DQ5_D
B29 | POWER | power_in | VSS
B3 | POWER | power_in | VSS
B30 | DDR1 | bidirectional | DDR_CH1_LP4/4X_CS0_D
B31 | POWER | power_in | VSS
B32 | DDR1 | bidirectional | DDR_CH1_DQ12_D
B33 | DDR1 | bidirectional | DDR_CH1_A4_D
B34 | POWER | power_in | VSS
B35 | POWER | power_in | VSS
B36 | POWER | power_in | VSS
B37 | DDR1 | bidirectional | DDR_CH1_WCK1N_D
B38 | POWER | power_in | VSS
B39 | DDR1 | bidirectional | DDR_CH1_WCK0P_D
B40 | POWER | power_in | VSS
B41 | DDR1 | bidirectional | DDR_CH1_DQS0P_D
B42 | POWER | power_in | VSS
B5 | POWER | power_in | VSS
B6 | DDR1 | bidirectional | DDR_CH1_WCK1P_C
B7 | DDR1 | bidirectional | DDR_CH1_A6_C
B8 | POWER | power_in | VSS
B9 | DDR1 | bidirectional | DDR_CH1_DQS0N_C
BA1 | OTHER2 | bidirectional | HDMI_TX0_SBDP/EDP_TX0_AUXP
BA10 | OTHER2 | bidirectional | TYPEC0_SSRX1N/DP0_TX0N
BA11 | OTHER2 | bidirectional | TYPEC0_SSTX1N/DP0_TX1N
BA12 | POWER | power_in | AVSS
BA13 | OTHER2 | bidirectional | TYPEC0_SSRX2N/DP0_TX2N
BA14 | OTHER2 | bidirectional | TYPEC0_SSTX2N/DP0_TX3N
BA15 | POWER | power_in | AVSS
BA16 | OTHER2 | bidirectional | MIPI_DPHY1_TX_D0N/MIPI_CPHY1_TX_TRIO0_A
BA17 | OTHER2 | bidirectional | MIPI_DPHY1_TX_D1P/MIPI_CPHY1_TX_TRIO1_A
BA18 | POWER | power_in | AVSS
BA19 | OTHER2 | bidirectional | MIPI_DPHY1_TX_CLKN/MIPI_CPHY1_TX_TRIO1_B
BA2 | OTHER2 | bidirectional | HDMI_TX0_D3P/EDP_TX0_D3P
BA20 | OTHER2 | bidirectional | MIPI_DPHY1_TX_D2P/MIPI_CPHY1_TX_TRIO2_B
BA21 | POWER | power_in | AVSS
BA22 | OTHER2 | bidirectional | MIPI_DPHY1_TX_D3N/MIPI_CPHY1_TX_TRIO2_C
BA23 | OTHER2 | bidirectional | MIPI_DPHY1_RX_D0P/MIPI_CPHY1_RX_TRIO0_B
BA24 | POWER | power_in | AVSS
BA25 | OTHER2 | bidirectional | MIPI_DPHY1_RX_D1N/MIPI_CPHY1_RX_TRIO0_C
BA26 | OTHER2 | bidirectional | MIPI_DPHY1_RX_CLKP/MIPI_CPHY1_RX_TRIO1_C
BA27 | POWER | power_in | AVSS
BA28 | OTHER2 | bidirectional | MIPI_DPHY1_RX_D2N/MIPI_CPHY1_RX_TRIO2_A
BA29 | OTHER2 | bidirectional | MIPI_DPHY1_RX_D3P/NO_USE
BA3 | POWER | power_in | AVSS
BA30 | POWER | power_in | AVSS
BA31 | OTHER2 | bidirectional | MIPI_DPHY0_TX_D0N/MIPI_CPHY0_TX_TRIO0_A
BA32 | OTHER2 | bidirectional | MIPI_DPHY0_TX_D1P/MIPI_CPHY0_TX_TRIO1_A
BA33 | POWER | power_in | AVSS
BA34 | OTHER2 | bidirectional | MIPI_DPHY0_TX_CLKN/MIPI_CPHY0_TX_TRIO1_B
BA35 | OTHER2 | bidirectional | MIPI_DPHY0_TX_D2P/MIPI_CPHY0_TX_TRIO2_B
BA36 | POWER | power_in | AVSS
BA37 | OTHER2 | bidirectional | MIPI_DPHY0_TX_D3N/MIPI_CPHY0_TX_TRIO2_C
BA38 | OTHER2 | bidirectional | MIPI_DPHY0_RX_D0P/MIPI_CPHY0_RX_TRIO0_B
BA4 | OTHER2 | bidirectional | HDMI_TX0_D0N/EDP_TX0_D0N
BA40 | OTHER2 | bidirectional | MIPI_DPHY0_RX_D1P/MIPI_CPHY0_RX_TRIO1_A
BA41 | OTHER2 | bidirectional | MIPI_DPHY0_RX_CLKN/MIPI_CPHY0_RX_TRIO1_B
BA42 | OTHER2 | bidirectional | MIPI_DPHY0_RX_D2N/MIPI_CPHY0_RX_TRIO2_A
BA5 | OTHER2 | bidirectional | HDMI_TX0_D1P/EDP_TX0_D1P
BA6 | POWER | power_in | AVSS
BA7 | OTHER2 | bidirectional | HDMI_TX0_D2N/EDP_TX0_D2N
BA8 | OTHER2 | bidirectional | TYPEC0_SBU1/DP0_AUXP
BA9 | POWER | power_in | AVSS
BB1 | POWER | power_in | AVSS
BB10 | OTHER2 | bidirectional | TYPEC0_SSRX1P/DP0_TX0P
BB11 | OTHER2 | bidirectional | TYPEC0_SSTX1P/DP0_TX1P
BB13 | OTHER2 | bidirectional | TYPEC0_SSRX2P/DP0_TX2P
BB14 | OTHER2 | bidirectional | TYPEC0_SSTX2P/DP0_TX3P
BB16 | OTHER2 | bidirectional | MIPI_DPHY1_TX_D0P/MIPI_CPHY1_TX_TRIO0_B
BB17 | OTHER2 | bidirectional | MIPI_DPHY1_TX_D1N/MIPI_CPHY1_TX_TRIO0_C
BB19 | OTHER2 | bidirectional | MIPI_DPHY1_TX_CLKP/MIPI_CPHY1_TX_TRIO1_C
BB2 | OTHER2 | bidirectional | HDMI_TX0_D3N/EDP_TX0_D3N
BB20 | OTHER2 | bidirectional | MIPI_DPHY1_TX_D2N/MIPI_CPHY1_TX_TRIO2_A
BB22 | OTHER2 | bidirectional | MIPI_DPHY1_TX_D3P/NO_USE
BB23 | OTHER2 | bidirectional | MIPI_DPHY1_RX_D0N/MIPI_CPHY1_RX_TRIO0_A
BB25 | OTHER2 | bidirectional | MIPI_DPHY1_RX_D1P/MIPI_CPHY1_RX_TRIO1_A
BB26 | OTHER2 | bidirectional | MIPI_DPHY1_RX_CLKN/MIPI_CPHY1_RX_TRIO1_B
BB28 | OTHER2 | bidirectional | MIPI_DPHY1_RX_D2P/MIPI_CPHY1_RX_TRIO2_B
BB29 | OTHER2 | bidirectional | MIPI_DPHY1_RX_D3N/MIPI_CPHY1_RX_TRIO2_C
BB31 | OTHER2 | bidirectional | MIPI_DPHY0_TX_D0P/MIPI_CPHY0_TX_TRIO0_B
BB32 | OTHER2 | bidirectional | MIPI_DPHY0_TX_D1N/MIPI_CPHY0_TX_TRIO0_C
BB34 | OTHER2 | bidirectional | MIPI_DPHY0_TX_CLKP/MIPI_CPHY0_TX_TRIO1_C
BB35 | OTHER2 | bidirectional | MIPI_DPHY0_TX_D2N/MIPI_CPHY0_TX_TRIO2_A
BB37 | OTHER2 | bidirectional | MIPI_DPHY0_TX_D3P/NO_USE
BB38 | OTHER2 | bidirectional | MIPI_DPHY0_RX_D0N/MIPI_CPHY0_RX_TRIO0_A
BB4 | OTHER2 | bidirectional | HDMI_TX0_D0P/EDP_TX0_D0P
BB41 | OTHER2 | bidirectional | MIPI_DPHY0_RX_CLKP/MIPI_CPHY0_RX_TRIO1_C
BB42 | POWER | power_in | AVSS
BB5 | OTHER2 | bidirectional | HDMI_TX0_D1N/EDP_TX0_D1N
BB7 | OTHER2 | bidirectional | HDMI_TX0_D2P/EDP_TX0_D2P
BB8 | OTHER2 | bidirectional | TYPEC0_SBU2/DP0_AUXN
C1 | DDR0 | bidirectional | DDR_CH0_ZQ_B
C10 | DDR1 | bidirectional | DDR_CH1_DQ11_C
C11 | POWER | power_in | VSS
C12 | POWER | power_in | VSS
C13 | DDR1 | bidirectional | DDR_CH1_DQ12_C
C14 | POWER | power_in | VSS
C15 | POWER | power_in | VSS
C16 | DDR1 | bidirectional | DDR_CH1_DQ5_C
C17 | DDR1 | bidirectional | DDR_CH1_DQ4_C
C18 | POWER | power_in | VSS
C19 | POWER | power_in | VSS
C2 | POWER | power_in | VSS
C20 | POWER | power_in | VSS
C21 | DDR1 | bidirectional | DDR_CH1_CK_C
C22 | POWER | power_in | VSS
C23 | DDR1 | bidirectional | DDR_CH1_CK_D
C24 | POWER | power_in | VSS
C25 | DDR1 | bidirectional | DDR_CH1_DQ1_D
C26 | POWER | power_in | VSS
C27 | DDR1 | bidirectional | DDR_CH1_DQ6_D
C28 | POWER | power_in | VSS
C29 | DDR1 | bidirectional | DDR_CH1_DQ7_D
C3 | DDR0 | bidirectional | DDR_CH0_WCK0N_B
C30 | POWER | power_in | VSS
C32 | DDR1 | bidirectional | DDR_CH1_DQ14_D
C33 | DDR1 | bidirectional | DDR_CH1_DM1_D
C34 | DDR1 | bidirectional | DDR_CH1_DQ13_D
C35 | POWER | power_in | VSS
C36 | DDR1 | bidirectional | DDR_CH1_DQS1N_D
C37 | POWER | power_in | VSS
C39 | POWER | power_in | VSS
C4 | DDR0 | bidirectional | DDR_CH0_WCK0P_B
C41 | POWER | power_in | AVSS
C42 | OTHER2 | bidirectional | PCIE20_2_RXN/SATA30_2_RXN/USB30_SSRXN
C6 | POWER | power_in | VSS
C7 | POWER | power_in | VSS
C8 | DDR1 | bidirectional | DDR_CH1_WCK0P_C
C9 | POWER | power_in | VSS
D10 | DDR1 | bidirectional | DDR_CH1_DQ8_C
D11 | POWER | power_in | VSS
D13 | DDR1 | bidirectional | DDR_CH1_DM1_C
D14 | POWER | power_in | VSS
D15 | POWER | power_in | VSS
D16 | DDR1 | bidirectional | DDR_CH1_DQ7_C
D17 | DDR1 | bidirectional | DDR_CH1_DQ6_C
D18 | POWER | power_in | VSS
D19 | POWER | power_in | VSS
D2 | DDR0 | bidirectional | DDR_CH0_A3_B
D21 | DDR1 | bidirectional | DDR_CH1_CKB_C
D22 | POWER | power_in | VSS
D23 | DDR1 | bidirectional | DDR_CH1_CKB_D
D25 | DDR1 | bidirectional | DDR_CH1_DQ4_D
D26 | POWER | power_in | VSS
D27 | DDR1 | bidirectional | DDR_CH1_DM0_D
D29 | DDR1 | bidirectional | DDR_CH1_DQ9_D
D3 | POWER | power_in | VSS
D30 | POWER | power_in | VSS
D31 | POWER | power_in | VSS
D32 | POWER | power_in | VSS
D34 | DDR1 | bidirectional | DDR_CH1_DQ8_D
D36 | DDR1 | bidirectional | DDR_CH1_DQS1P_D
D38 | GPIO2 | bidirectional | VOP_POST_EMPTY/I2C4_SDA_M3/UART6_RTSN_M1/PWM0_M2/SPI4_CLK_M2/GPIO1_A2_d
D39 | GPIO2 | bidirectional | SPI2_CLK_M0/GPIO1_A6_d
D4 | POWER | power_in | VSS
D40 | GPIO2 | bidirectional | UART7_TX_M2/SPI0_CS1_M2/GPIO1_B5_u
D41 | OTHER2 | bidirectional | PCIE20_2_TXN/SATA30_2_TXN/USB30_SSTXN
D42 | OTHER2 | bidirectional | PCIE20_2_RXP/SATA30_2_RXP/USB30_SSRXP
D7 | POWER | power_in | VSS
D8 | DDR1 | bidirectional | DDR_CH1_WCK0N_C
E1 | DDR0 | bidirectional | DDR_CH0_A4_B
E10 | POWER | power_in | VSS
E12 | POWER | power_in | VSS
E13 | DDR1 | bidirectional | DDR_CH1_DQ13_C
E16 | POWER | power_in | VSS
E17 | DDR1 | bidirectional | DDR_CH1_DM0_C
E18 | POWER | power_in | VSS
E19 | POWER | power_in | VSS
E2 | POWER | power_in | VSS
E20 | DDR1 | bidirectional | DDR_CH1_DQ1_C
E21 | POWER | power_in | VSS
E23 | POWER | power_in | VSS
E25 | POWER | power_in | VSS
E27 | POWER | power_in | VSS
E29 | DDR1 | bidirectional | DDR_CH1_DQ10_D
E3 | DDR0 | bidirectional | DDR_CH0_WCK1P_B
E30 | POWER | power_in | VSS
E31 | POWER | power_in | VSS
E32 | DDR1 | bidirectional | DDR_CH1_DQ11_D
E33 | POWER | power_in | VSS
E34 | POWER | power_in | VSS
E37 | POWER | power_in | VSS
E38 | POWER | power_in | VSS
E39 | POWER | power_in | VSS
E4 | DDR0 | bidirectional | DDR_CH0_WCK1N_B
E40 | POWER | power_in | AVSS
E41 | OTHER2 | bidirectional | PCIE20_2_TXP/SATA30_2_TXP/USB30_SSTXP
E5 | POWER | power_in | VSS
E6 | POWER | power_in | VSS
E8 | POWER | power_in | VSS
E9 | POWER | power_in | VSS
F1 | DDR0 | bidirectional | DDR_CH0_LP4/4X_CKE1/LP5_CS1_B
F10 | POWER | power_in | VSS
F13 | POWER | power_in | VSS
F14 | POWER | power_in | VSS
F15 | POWER | power_in | VSS
F16 | POWER | power_in | VSS
F19 | POWER | power_in | VSS
F2 | POWER | power_in | VSS
F20 | DDR1 | bidirectional | DDR_CH1_DQ3_C
F21 | POWER | power_in | VSS
F23 | POWER | power_in | VSS
F29 | POWER | power_in | VSS
F3 | POWER | power_in | VSS
F31 | POWER | power_in | VSS
F33 | POWER | power_in | VSS
F34 | POWER | power_in | VSS
F35 | POWER | power_in | VSS
F36 | POWER | power_in | VSS
F37 | GPIO2 | bidirectional | MIPI_CAMERA2_CLK_M0/SPDIF1_TX_M0/SATA2_ACT_LED_M1/I2C5_SDA_M3/UART1_RX_M1/PWM13_M2/GPIO1_B7_u
F38 | POWER | power_in | VSS
F39 | POWER | power_in | VSS
F4 | POWER | power_in | VSS
F40 | POWER | power_in | AVSS
F41 | OTHER2 | bidirectional | PCIE20_2_REFCLKP
F42 | OTHER2 | bidirectional | PCIE20_2_REFCLKN
F8 | POWER | power_in | VSS
F9 | POWER | power_in | VSS
G10 | POWER | power_in | VSS
G12 | POWER | power_in | VSS
G2 | DDR0 | bidirectional | DDR_CH0_DM1_B
G20 | POWER | power_in | VSS
G21 | POWER | power_in | VSS
G22 | POWER | power_in | VSS
G24 | POWER | power_in | DDR_VDDQ_CKE
G25 | POWER | power_in | VSS
G26 | POWER | power_in | VSS
G27 | POWER | power_in | GPIO_VDD_1V8
G28 | POWER | power_in | GPIO_VDD_1V8
G29 | POWER | power_in | VSS
G3 | POWER | power_in | VSS
G31 | POWER | power_in | GPIO_VDD_1V8
G34 | POWER | power_in | VDD_1V8
G36 | POWER | power_in | AVSS
G37 | GPIO2 | bidirectional | SPI2_MISO_M0/GPIO1_A4_d
G38 | GPIO2 | bidirectional | MIPI_CAMERA4_CLK_M0/I2C8_SDA_M2/UART1_CTSN_M1/PWM15_IR_M3/GPIO1_D7_u
G39 | GPIO2 | bidirectional | PDM1_SDI2_M1/SPI0_MISO_M2/GPIO1_B1_d
G4 | DDR0 | bidirectional | DDR_CH0_DQ10_B
G40 | GPIO2 | bidirectional | PCIE20X1_1_CLKREQN_M2/DP0_HPDIN_M2/I2C2_SDA_M4/UART6_RX_M1/SPI4_MISO_M2/GPIO1_A0_d
G41 | POWER | power_in | AVSS
G5 | DDR0 | bidirectional | DDR_CH0_DQ8_B
G6 | POWER | power_in | VSS
G8 | POWER | power_in | VSS
G9 | POWER | power_in | VSS
H1 | DDR0 | bidirectional | DDR_CH0_A6_B
H11 | POWER | power_in | VSS
H12 | POWER | power_in | VSS
H14 | POWER | power_in | DDR_VDDQ
H15 | POWER | power_in | DDR_VDDQ
H16 | POWER | power_in | DDR_VDDQ
H18 | POWER | power_in | DDR_VDDQ
H2 | DDR0 | bidirectional | DDR_CH0_LP4/4X_CKE0/LP5_CS0_B
H20 | POWER | power_in | DDR_VDDQ
H22 | POWER | power_in | VSS
H24 | POWER | power_in | DDR_VDDQ
H25 | POWER | power_in | VSS
H27 | POWER | power_in | VDD_LOGIC
H29 | POWER | power_in | VSS
H3 | POWER | power_in | VSS
H31 | POWER | power_in | GPIO_VDD_1V8
H34 | POWER | power_in | VDD_1V8
H36 | POWER | power_in | VDD_0V85
H37 | POWER | power_in | AVSS
H38 | GPIO2 | bidirectional | PDM1_SDI0_M1/PCIE20X1_1_PERSTN_M2/PWM3_IR_M3/SPI2_CS0_M0/GPIO1_A7_u
H39 | GPIO2 | bidirectional | PDM1_SDI1_M1/SPI2_CS1_M0/GPIO1_B0_u
H4 | POWER | power_in | VSS
H40 | POWER | power_in | AVSS
H41 | OTHER2 | bidirectional | PCIE20_0_TXP/SATA30_0_TXP
H42 | OTHER2 | bidirectional | PCIE20_0_TXN/SATA30_0_TXN
H5 | POWER | power_in | VSS
H6 | POWER | power_in | VSS
J1 | DDR0 | bidirectional | DDR_CH0_LP4/4X_CS0_B
J10 | POWER | power_in | VSS
J12 | POWER | power_in | VSS
J14 | POWER | power_in | VSS
J15 | POWER | power_in | VSS
J16 | POWER | power_in | VSS
J18 | POWER | power_in | VDD_0V85
J2 | POWER | power_in | VSS
J20 | POWER | power_in | VDD_0V85
J22 | POWER | power_in | VSS
J24 | POWER | power_in | VSS
J26 | POWER | power_in | VSS
J27 | POWER | power_in | VDD_LOGIC
J29 | POWER | power_in | VSS
J3 | DDR0 | bidirectional | DDR_CH0_DQ9_B
J30 | POWER | power_in | VSS
J31 | POWER | power_in | VSS
J36 | POWER | power_in | VDD_0V85
J38 | POWER | power_in | AVSS
J39 | POWER | power_in | AVSS
J4 | DDR0 | bidirectional | DDR_CH0_DQ11_B
J40 | POWER | power_in | AVSS
J41 | OTHER2 | bidirectional | PCIE20_0_RXN/SATA30_0_RXN
J42 | OTHER2 | bidirectional | PCIE20_0_RXP/SATA30_0_RXP
J5 | DDR0 | bidirectional | DDR_CH0_DQ14_B
J6 | POWER | power_in | VSS
J7 | POWER | power_in | VSS
J8 | POWER | power_in | VSS
J9 | POWER | power_in | VSS
K1 | DDR0 | bidirectional | DDR_CH0_DQS1P_B
K10 | POWER | power_in | VSS
K11 | POWER | power_in | VSS
K12 | POWER | power_in | VSS
K14 | POWER | power_in | VSS
K17 | POWER | power_in | VSS
K18 | POWER | power_in | VDD_0V85
K2 | DDR0 | bidirectional | DDR_CH0_DQS1N_B
K20 | POWER | power_in | VDD_0V85
K22 | POWER | power_in | VSS
K23 | POWER | power_in | VSS
K25 | POWER | power_in | VSS
K26 | POWER | power_in | VSS
K27 | POWER | bidirectional | VCC_CPU
K28 | POWER | bidirectional | VCC_CPU
K29 | POWER | bidirectional | VCC_CPU
K3 | POWER | power_in | VSS
K30 | POWER | bidirectional | VCC_CPU
K31 | POWER | power_in | VSS
K32 | POWER | power_in | VSS
K33 | POWER | power_in | VSS
K34 | POWER | power_in | AVSS
K35 | POWER | power_in | AVSS
K36 | POWER | power_in | AVSS
K37 | POWER | power_in | AVSS
K38 | POWER | power_in | AVSS
K39 | POWER | power_in | AVSS
K40 | POWER | power_in | AVSS
K41 | OTHER2 | bidirectional | PCIE20_0_REFCLKN
K6 | POWER | power_in | VSS
K7 | POWER | power_in | VSS
K9 | POWER | power_in | DDR_VDDQ
L1 | DDR0 | bidirectional | DDR_CH0_A5_B
L10 | POWER | power_in | VSS
L11 | POWER | power_in | VSS
L12 | POWER | power_in | VSS
L14 | POWER | power_in | VSS
L15 | POWER | power_in | VDD_1V8
L18 | POWER | power_in | VDD_0V85
L2 | POWER | power_in | VSS
L20 | POWER | power_in | VDD_0V85
L22 | POWER | power_in | VSS
L23 | POWER | power_in | VSS
L24 | POWER | power_in | VSS
L3 | POWER | power_in | VSS
L32 | POWER | power_in | VSS
L33 | POWER | power_in | VSS
L34 | POWER | power_in | AVSS
L35 | POWER | power_in | AVSS
L36 | POWER | power_in | VSS
L37 | GPIO2 | bidirectional | MIPI_CAMERA3_CLK_M0/I2C8_SCL_M2/UART1_RTSN_M1/PWM14_M2/GPIO1_D6_u
L38 | GPIO2 | bidirectional | MIPI_CAMERA1_CLK_M0/SPDIF0_TX_M0/I2C5_SCL_M3/UART1_TX_M1/GPIO1_B6_u
L39 | GPIO2 | bidirectional | I2C4_SCL_M3/UART6_CTSN_M1/PWM1_M2/SPI4_CS0_M2/GPIO1_A3_d
L40 | GPIO2 | bidirectional | PCIE20X1_1_WAKEN_M2/I2C2_SCL_M4/UART6_TX_M1/SPI4_MOSI_M2/GPIO1_A1_d
L41 | POWER | power_in | AVSS
L42 | OTHER2 | bidirectional | PCIE20_0_REFCLKP
L5 | POWER | power_in | VSS
L6 | POWER | power_in | VSS
L9 | POWER | power_in | DDR_VDDQ
M1 | DDR0 | bidirectional | DDR_CH0_LP4/4X_CS1_B
M10 | POWER | power_in | VSS
M12 | POWER | power_in | VSS
M14 | POWER | power_in | VSS
M16 | POWER | power_in | VDD_0V85
M17 | POWER | power_in | VSS
M19 | POWER | power_in | VSS
M2 | POWER | power_in | VSS
M21 | POWER | power_in | VSS
M22 | POWER | power_in | VSS
M23 | POWER | power_in | VSS
M24 | POWER | bidirectional | VCC_CPU
M25 | POWER | bidirectional | VCC_CPU
M28 | POWER | bidirectional | VCC_CPU
M29 | POWER | bidirectional | VCC_CPU
M30 | POWER | bidirectional | VCC_CPU
M33 | POWER | power_in | AVSS
M34 | POWER | power_in | AVSS
M35 | POWER | power_in | VSS
M36 | POWER | power_in | VSS
M37 | GPIO2 | bidirectional | PDM1_CLK1_M1/SATA0_ACT_LED_M1/UART4_TX_M2/SPI0_CLK_M2/GPIO1_B3_d
M38 | GPIO2 | bidirectional | PDM1_SDI3_M1/UART4_RX_M2/SPI0_MOSI_M2/GPIO1_B2_d
M39 | GPIO2 | bidirectional | PDM1_CLK0_M1/UART7_RX_M2/SPI0_CS0_M2/GPIO1_B4_u
M40 | GPIO2 | bidirectional | HDMI_TX0_HPD_M0/SPI2_MOSI_M0/GPIO1_A5_d
M41 | GPIO2 | bidirectional | I2S0_LRCK_RX/PDM0_CLK0_M0/I2C4_SDA_M4/PWM15_IR_M2/GPIO1_C6_d
M42 | GPIO2 | bidirectional | I2S0_SCLK_TX/I2C6_SCL_M1/UART3_CTSN/PWM7_IR_M2/SPI4_CS0_M0/GPIO1_C3_d
M5 | POWER | power_in | VSS
M6 | POWER | power_in | DDR_VDDQ_CKE
M7 | POWER | power_in | DDR_VDDQ_CKE
M8 | POWER | power_in | VSS
M9 | POWER | power_in | VSS
N1 | DDR0 | bidirectional | DDR_CH0_DQ2_B
N11 | POWER | power_in | VSS
N12 | POWER | power_in | VSS
N15 | POWER | power_in | AVSS
N16 | POWER | power_in | VSS
N17 | POWER | power_in | VSS
N18 | POWER | power_in | VSS
N2 | DDR0 | bidirectional | DDR_CH0_DQ13_B
N21 | POWER | power_in | VSS
N22 | POWER | power_in | VSS
N24 | POWER | bidirectional | VCC_CPU
N25 | POWER | bidirectional | VCC_CPU
N3 | POWER | power_in | VSS
N33 | POWER | power_in | AVSS
N34 | POWER | power_in | VSS
N35 | POWER | power_in | VDD_1V8
N36 | POWER | power_in | VDD_1V8
N37 | POWER | power_in | GPIO_VDD_1V8
N38 | POWER | power_in | VSS
N39 | POWER | power_in | VSS
N40 | POWER | power_in | VSS
N41 | GPIO2 | bidirectional | I2C3_SCL_M0/UART3_TX_M0/SPI4_MOSI_M0/GPIO1_C1_z
N42 | GPIO2 | bidirectional | I2S0_SDI0/GPIO1_D4_d
N5 | DDR0 | bidirectional | DDR_CH0_DQ12_B
N6 | DDR0 | bidirectional | DDR_CH0_DQ15_B
N7 | POWER | power_in | VSS
N9 | POWER | power_in | VSS
P1 | DDR0 | bidirectional | DDR_CH0_RESET_B
P10 | POWER | power_in | DDR_VDDQ
P12 | POWER | power_in | VSS
P15 | POWER | power_in | VDD_VDENC
P16 | POWER | power_in | VSS
P17 | POWER | power_in | VSS
P18 | POWER | power_in | VSS
P19 | POWER | power_in | VSS
P2 | POWER | power_in | VSS
P23 | POWER | bidirectional | VCC_CPU
P25 | POWER | power_in | VSS
P26 | POWER | power_in | VSS
P27 | POWER | power_in | VSS
P28 | POWER | power_in | VSS
P29 | POWER | power_in | VSS
P3 | DDR0 | bidirectional | DDR_CH0_DQ5_B
P30 | POWER | power_in | VSS
P31 | POWER | power_in | VSS
P32 | POWER | power_in | VSS
P33 | POWER | power_in | VSS
P34 | POWER | power_in | VSS
P38 | GPIO2 | bidirectional | PDM0_SDI0_M0/SPI1_CS1_M2/GPIO1_D5_d
P39 | GPIO2 | bidirectional | I2S0_LRCK_TX/I2C2_SCL_M3/UART4_RTSN/GPIO1_C5_d
P4 | DDR0 | bidirectional | DDR_CH0_DQ4_B
P40 | GPIO2 | bidirectional | I2S0_SDO3/I2S0_SDI2/PDM0_SDI2_M0/I2C1_SCL_M4/UART4_TX_M0/PWM0_M1/SPI1_CLK_M2/GPIO1_D2_d/
P41 | GPIO2 | bidirectional | I2S0_SDO0/I2C4_SCL_M4/UART4_CTSN/GPIO1_C7_d
P5 | DDR0 | bidirectional | DDR_CH0_DQ7_B
P6 | POWER | power_in | VSS
P7 | POWER | power_in | VSS
P8 | POWER | power_in | VSS
P9 | POWER | power_in | VSS
R1 | DDR0 | bidirectional | DDR_CH0_A2_B
R10 | POWER | power_in | DDR_VDDQ
R15 | POWER | power_in | VDD_VDENC
R16 | POWER | power_in | VSS
R2 | DDR0 | bidirectional | DDR_CH0_A1_B
R20 | POWER | power_in | VSS
R21 | POWER | power_in | VSS
R23 | POWER | bidirectional | VCC_CPU
R24 | POWER | bidirectional | VCC_CPU
R25 | POWER | power_in | VSS
R26 | POWER | bidirectional | VCC_CPU
R27 | POWER | bidirectional | VCC_CPU
R28 | POWER | bidirectional | VCC_CPU
R29 | POWER | bidirectional | VCC_CPU
R3 | POWER | power_in | VSS
R30 | POWER | bidirectional | VCC_CPU
R31 | POWER | bidirectional | VCC_CPU
R32 | POWER | bidirectional | VCC_CPU
R33 | POWER | bidirectional | VCC_CPU
R35 | POWER | power_in | VSS
R36 | POWER | power_in | GPIO_VDD_1V8
R38 | GPIO2 | bidirectional | I2C3_SDA_M0/UART3_RX_M0/SPI4_MISO_M0/GPIO1_C0_z
R39 | GPIO2 | bidirectional | I2S0_SDI1/PDM0_SDI3_M0/I2C1_SDA_M4/UART4_RX_M0/PWM1_M1/SPI1_CS0_M2/GPIO1_D3_d
R4 | POWER | power_in | VSS
R8 | POWER | power_in | VSS
T10 | POWER | power_in | DDR_VDDQ
T12 | POWER | power_in | VDD_0V85
T13 | POWER | power_in | VDD_0V85
T15 | POWER | power_in | VDD_VDENC
T16 | POWER | power_in | VSS
T17 | POWER | power_in | VSS
T18 | POWER | power_in | VSS
T2 | POWER | power_in | VSS
T20 | POWER | power_in | VSS
T21 | POWER | power_in | VSS
T24 | POWER | power_in | VSS
T25 | POWER | power_in | VSS
T26 | POWER | bidirectional | VCC_CPU
T3 | POWER | power_in | VSS
T35 | POWER | power_in | VSS
T36 | POWER | power_in | VSS
T37 | POWER | power_in | VSS
T38 | POWER | power_in | VSS
T39 | POWER | power_in | VSS
T4 | POWER | power_in | VSS
T40 | POWER | power_in | VSS
T41 | OTHER2 | bidirectional | XIN_24M
T42 | OTHER2 | bidirectional | XOUT_24M
T7 | POWER | power_in | VSS
U1 | DDR0 | bidirectional | DDR_CH0_A0_A
U12 | POWER | power_in | VDD_0V85
U13 | POWER | power_in | VDD_0V85
U15 | POWER | power_in | VDD_VDENC
U16 | POWER | power_in | VSS
U17 | POWER | power_in | VSS
U18 | POWER | power_in | VSS
U2 | DDR0 | bidirectional | DDR_CH0_A0_B
U20 | POWER | power_in | VSS
U21 | POWER | power_in | VSS
U22 | POWER | power_in | VSS
U23 | POWER | power_in | VSS
U24 | POWER | power_in | VSS
U25 | POWER | power_in | VSS
U26 | POWER | bidirectional | VCC_CPU
U3 | DDR0 | bidirectional | DDR_CH0_DQ0_B
U35 | GPIO2 | bidirectional | I2S0_SCLK_RX/PDM0_CLK1_M0/I2C2_SDA_M3/PWM11_IR_M2/SPI4_CS1_M0/GPIO1_C4_d
U36 | GPIO2 | bidirectional | I2S0_MCLK/I2C6_SDA_M1/UART3_RTSN/PWM3_IR_M2/SPI4_CLK_M0/GPIO1_C2_d
U37 | GPIO2 | bidirectional | I2S0_SDO1/I2C7_SCL_M0/UART6_TX_M2/SPI1_MISO_M2/GPIO1_D0_d
U38 | GPIO2 | bidirectional | I2S0_SDO2/I2S0_SDI3/PDM0_SDI1_M0/I2C7_SDA_M0/UART6_RX_M2/SPI1_MOSI_M2/GPIO1_D1_d
U39 | POWER | power_in | VSS
U4 | DDR0 | bidirectional | DDR_CH0_DQ6_B
U40 | POWER | power_in | VSS
U41 | POWER | power_in | VSS
U5 | DDR0 | bidirectional | DDR_CH0_DQ3_B
U6 | POWER | power_in | VSS
U7 | POWER | power_in | VSS
U8 | POWER | power_in | VSS
V1 | DDR0 | bidirectional | DDR_CH0_CKB_B
V10 | POWER | power_in | DDR_VDDQ
V12 | POWER | power_in | VDD_0V85
V13 | POWER | power_in | VDD_0V85
V14 | POWER | power_in | VDD_0V85
V16 | POWER | power_in | VSS
V17 | POWER | power_in | VSS
V19 | POWER | power_in | VSS
V2 | DDR0 | bidirectional | DDR_CH0_CK_B
V23 | POWER | power_in | VSS
V24 | POWER | power_in | VSS
V25 | POWER | power_in | VSS
V26 | POWER | bidirectional | VCC_CPU
V27 | POWER | bidirectional | VCC_CPU
V28 | POWER | bidirectional | VCC_CPU
V29 | POWER | bidirectional | VCC_CPU
V3 | POWER | power_in | VSS
V30 | POWER | power_in | VSS
V31 | POWER | power_in | VSS
V32 | POWER | power_in | VSS
V33 | POWER | power_in | VSS
V34 | POWER | power_in | VSS
V35 | OTHER2 | bidirectional | PMUIO2_1
V36 | OTHER2 | bidirectional | PMUIO2_2
V37 | POWER | power_in | GPIO_VDD_1V8
V38 | POWER | power_in | VSS
V39 | POWER | power_in | VSS
V40 | POWER | power_in | VSS
V41 | POWER | bidirectional | TVSS
V42 | OTHER2 | bidirectional | NPOR
V5 | DDR0 | bidirectional | DDR_CH0_DM0_B
V6 | POWER | power_in | VSS
V7 | POWER | power_in | VSS
V8 | POWER | power_in | VSS
W10 | POWER | power_in | DDR_VDDQ
W16 | POWER | power_in | VDD_VDENC
W17 | POWER | power_in | VDD_VDENC
W18 | POWER | power_in | VSS
W19 | POWER | power_in | VSS
W2 | POWER | power_in | VSS
W22 | POWER | power_in | VSS
W23 | POWER | power_in | VSS
W24 | POWER | power_in | VSS
W26 | POWER | power_in | VSS
W33 | POWER | power_in | VDD_LOGIC
W38 | GPIO2 | bidirectional | REFCLK_OUT/GPIO0_A0_d
W39 | GPIO2 | bidirectional | SPI2_MOSI_M2/I2C0_SDA_M0/GPIO0_A6_z
W40 | GPIO2 | bidirectional | SPI2_CS0_M2/I2C1_SDA_M1/PWM5_M0/UART0_TX_M1/GPIO0_B1_z
W41 | GPIO2 | bidirectional | PMIC_SLEEP1/GPIO0_A2_d
W42 | GPIO2 | bidirectional | PMIC_INT_L/GPIO0_A7_u
W5 | POWER | power_in | VSS
W7 | POWER | power_in | VSS
W8 | POWER | power_in | VSS
W9 | POWER | power_in | VSS
Y1 | DDR0 | bidirectional | DDR_CH0_A4_A
Y10 | POWER | power_in | DDR_VDDQ
Y11 | POWER | power_in | VSS
Y14 | POWER | power_in | VDD_1V8
Y17 | POWER | power_in | VDD_VDENC
Y18 | POWER | power_in | VSS
Y19 | POWER | power_in | VSS
Y2 | DDR0 | bidirectional | DDR_CH0_LP4/4X_CS0_A
Y22 | POWER | power_in | VSS
Y23 | POWER | power_in | VSS
Y24 | POWER | power_in | VSS
Y26 | POWER | power_in | VDD_0V75
Y28 | POWER | power_in | VSS
Y29 | POWER | power_in | VSS
Y3 | POWER | power_in | VSS
Y30 | POWER | power_in | VSS
Y31 | POWER | power_in | VSS
Y32 | POWER | power_in | VSS
Y33 | POWER | power_in | VDD_LOGIC
Y37 | POWER | power_in | GPIO_VDD_1V8
Y38 | GPIO2 | bidirectional | SPI2_MISO_M2/I2C0_SCL_M0/GPIO0_B3_z
Y39 | GPIO2 | bidirectional | SPI2_CLK_M2/SDMMC_PWREN/PMU_DEBUG/GPIO0_A5_d
Y4 | POWER | power_in | VSS
Y40 | GPIO2 | bidirectional | EMMC_D1/FSPI_D1_M0/GPIO2_D1_u
Y41 | GPIO2 | bidirectional | EMMC_D0/FSPI_D0_M0/GPIO2_D0_u
Y5 | POWER | power_in | VSS
Y6 | POWER | power_in | VSS