## Sheet1
Z390
Pin | Unit | Type | Name
AR2 | GEN_PINS_3 | I/O | CL_CLK
AT5 | GEN_PINS_3 | I/O | CL_DATA
AU4 | GEN_PINS_3 | OUTPUT | CL_RST#
R6 | CLK | INPUT | CLKIN_XTAL
C8 | CPU | OUTPUT | CLKOUT_CPUBCLK_N
B8 | CPU | OUTPUT | CLKOUT_CPUBCLK_P
C6 | CPU | OUTPUT | CLKOUT_CPUNSSC_N
D7 | CPU | OUTPUT | CLKOUT_CPUNSSC_P
B6 | CPU | OUTPUT | CLKOUT_CPUPCIBCLK_N
A6 | CPU | OUTPUT | CLKOUT_CPUPCIBCLK_P
Y3 | CLK | OUTPUT | CLKOUT_ITPXDP_N
Y4 | CLK | OUTPUT | CLKOUT_ITPXDP_P
AJ6 | FLEX_IO | OUTPUT | CLKOUT_PCIE_N0
AH9 | FLEX_IO | OUTPUT | CLKOUT_PCIE_N1
AC9 | FLEX_IO | OUTPUT | CLKOUT_PCIE_N10
AE9 | FLEX_IO | OUTPUT | CLKOUT_PCIE_N11
AC7 | FLEX_IO | OUTPUT | CLKOUT_PCIE_N12
AA1 | FLEX_IO | OUTPUT | CLKOUT_PCIE_N13
T2 | FLEX_IO | OUTPUT | CLKOUT_PCIE_N14
V2 | FLEX_IO | OUTPUT | CLKOUT_PCIE_N15
AE14 | FLEX_IO | OUTPUT | CLKOUT_PCIE_N2
AE6 | FLEX_IO | OUTPUT | CLKOUT_PCIE_N3
AC2 | FLEX_IO | OUTPUT | CLKOUT_PCIE_N4
AB2 | FLEX_IO | OUTPUT | CLKOUT_PCIE_N5
W4 | FLEX_IO | OUTPUT | CLKOUT_PCIE_N6
W7 | FLEX_IO | OUTPUT | CLKOUT_PCIE_N7
AC14 | FLEX_IO | OUTPUT | CLKOUT_PCIE_N8
U2 | FLEX_IO | OUTPUT | CLKOUT_PCIE_N9
AJ7 | FLEX_IO | OUTPUT | CLKOUT_PCIE_P0
AH10 | FLEX_IO | OUTPUT | CLKOUT_PCIE_P1
AC11 | FLEX_IO | OUTPUT | CLKOUT_PCIE_P10
AE11 | FLEX_IO | OUTPUT | CLKOUT_PCIE_P11
AC6 | FLEX_IO | OUTPUT | CLKOUT_PCIE_P12
Y2 | FLEX_IO | OUTPUT | CLKOUT_PCIE_P13
T1 | FLEX_IO | OUTPUT | CLKOUT_PCIE_P14
V3 | FLEX_IO | OUTPUT | CLKOUT_PCIE_P15
AE15 | FLEX_IO | OUTPUT | CLKOUT_PCIE_P2
AE7 | FLEX_IO | OUTPUT | CLKOUT_PCIE_P3
AC3 | FLEX_IO | OUTPUT | CLKOUT_PCIE_P4
AB3 | FLEX_IO | OUTPUT | CLKOUT_PCIE_P5
W3 | FLEX_IO | OUTPUT | CLKOUT_PCIE_P6
W6 | FLEX_IO | OUTPUT | CLKOUT_PCIE_P7
AC15 | FLEX_IO | OUTPUT | CLKOUT_PCIE_P8
U3 | FLEX_IO | OUTPUT | CLKOUT_PCIE_P9
BD4 | GEN_PINS_3 | INPUT | CNV_WR_CLKN
BE3 | GEN_PINS_3 | INPUT | CNV_WR_CLKP
BB3 | GEN_PINS_3 | OUTPUT | CNV_WR_D0N
BB4 | GEN_PINS_3 | OUTPUT | CNV_WR_D0P
BA3 | GEN_PINS_3 | OUTPUT | CNV_WR_D1N
BA2 | GEN_PINS_3 | OUTPUT | CNV_WR_D1P
BC5 | GEN_PINS_3 | OUTPUT | CNV_WT_CLKN
BB6 | GEN_PINS_3 | OUTPUT | CNV_WT_CLKP
BE6 | GEN_PINS_3 | OUTPUT | CNV_WT_D0N
BD7 | GEN_PINS_3 | OUTPUT | CNV_WT_D0P
BG6 | GEN_PINS_3 | OUTPUT | CNV_WT_D1N
BF6 | GEN_PINS_3 | OUTPUT | CNV_WT_D1P
BA1 | GEN_PINS_3 | INPUT | CNV_WT_RCOMP
AM4 | CPU | I/O | CPU_TRST#
AE3 | CPU | OUTPUT | CPUPWRGD
BF47 | PWR | NC | DCPRTC
BG47 | PWR | NC | DCPRTC
K34 | CPU | INPUT | DMI0_RXN
J35 | CPU | INPUT | DMI0_RXP
C33 | CPU | OUTPUT | DMI0_TXN
B33 | CPU | OUTPUT | DMI0_TXP
G33 | CPU | INPUT | DMI1_RXN
F34 | CPU | INPUT | DMI1_RXP
C32 | CPU | OUTPUT | DMI1_TXN
B32 | CPU | OUTPUT | DMI1_TXP
K32 | CPU | INPUT | DMI2_RXN
J32 | CPU | INPUT | DMI2_RXP
C31 | CPU | OUTPUT | DMI2_TXN
B31 | CPU | OUTPUT | DMI2_TXP
G30 | CPU | INPUT | DMI3_RXN
F30 | CPU | INPUT | DMI3_RXP
C29 | CPU | OUTPUT | DMI3_TXN
B29 | CPU | OUTPUT | DMI3_TXP
BB46 | PWR_MAN | OUTPUT | DRAM_RESET#
AW41 | PWR_MAN | INPUT | DSW_PWROK
BF44 | PWR_MAN | INPUT | GPD0/BATLOW#
BG42 | PWR_MAN | INPUT | GPD1/ACPRESENT
BC42 | PWR_MAN | OUTPUT | GPD10/SLP_S5#
BF41 | PWR_MAN | INPUT | GPD11/LANPHYPC
BG44 | PWR_MAN | INPUT | GPD2/LAN_WAKE#
BE46 | PWR_MAN | INPUT | GPD3/PWRBTN#
BF42 | PWR_MAN | OUTPUT | GPD4/SLP_S3#
BE42 | PWR_MAN | OUTPUT | GPD5/SLP_S4#
BE40 | PWR_MAN | OUTPUT | GPD6/SLP_A#
BE41 | GEN_PINS_1 | I/O | GPD7
BE45 | PWR_MAN | OUTPUT | GPD8/SUSCLK
BD42 | PWR_MAN | OUTPUT | GPD9/SLP_WLAN#
AV32 | PWR_MAN | I/O | GPP_A8/CLKRUN#
BE39 | GEN_PINS_3 | I/O | GPP_A0/RCIN#/ESPI_ALERT1#
BB39 | GEN_PINS_3 | I/O | GPP_A1/LAD0/ESPI_IO0
BB34 | CLK | OUTPUT | GPP_A10/CLKOUT_LPC1
BE36 | GEN_PINS_1 | I/O | GPP_A11/PME#/SD_VDD2_PWR_EN#
BF36 | GEN_PINS_1 | OUTPUT | GPP_A12/BM_BUSY#/ISH_GP6/SX_EXIT_HOLDOFF#
BC37 | GEN_PINS_1 | OUTPUT | GPP_A13/SUSWARN#/SUSPWRDNACK
BF38 | GEN_PINS_3 | OUTPUT | GPP_A14/SUS_STAT#/ESPI_RESET#
BE35 | PWR_MAN | INPUT | GPP_A15/SUSACK#
BE33 | CLK | OUTPUT | GPP_A16/CLKOUT_48
BD38 | GEN_PINS_1 | I/O | GPP_A17/SD_VDD1_PWR_EN#/ISH_GP7
BF35 | ISH | I/O | GPP_A18/ISH_GP0
BD34 | ISH | I/O | GPP_A19/ISH_GP1
AW37 | GEN_PINS_3 | I/O | GPP_A2/LAD1/ESPI_IO1
BE34 | ISH | I/O | GPP_A20/ISH_GP2
BA33 | ISH | I/O | GPP_A21/ISH_GP3
AW32 | ISH | I/O | GPP_A22/ISH_GP4
AV34 | ISH | I/O | GPP_A23/ISH_GP5
AV37 | GEN_PINS_3 | I/O | GPP_A3/LAD2/ESPI_IO2
BA38 | GEN_PINS_3 | I/O | GPP_A4/LAD3/ESPI_IO3
BE38 | GEN_PINS_3 | OUTPUT | GPP_A5/LFRAME#/ESPI_CS0#
AW35 | GEN_PINS_3 | OUTPUT | GPP_A6/SERIRQ/ESPI_CS1#
BA36 | GEN_PINS_3 | I/O | GPP_A7/PIRQA#/ESPI_ALERT0#
BB36 | GEN_PINS_3 | OUTPUT | GPP_A9/CLKOUT_LPC0/ESPI_CLK
BE29 | GEN_PINS_2 | OUTPUT | GPP_B0/GSPI0_CS1#
BF33 | GEN_PINS_2 | OUTPUT | GPP_B1/GSPI1_CS1#/TIME_SYNC1
AN29 | FLEX_IO | I/O | GPP_B10/SRCCLKREQ5#
AP29 | AVS | OUTPUT | GPP_B11/I2S_MCLK
BC28 | PWR_MAN | OUTPUT | GPP_B12/SLP_S0#
AV29 | PWR_MAN | OUTPUT | GPP_B13/PLTRST#
AW29 | AVS | OUTPUT | GPP_B14/SPKR
BB26 | GEN_PINS_2 | OUTPUT | GPP_B15/GSPI0_CS0#
BF29 | GEN_PINS_2 | OUTPUT | GPP_B16/GSPI0_CLK
BD29 | GEN_PINS_2 | INPUT | GPP_B17/GSPI0_MISO
BE30 | GEN_PINS_2 | OUTPUT | GPP_B18/GSPI0_MOSI
AW26 | GEN_PINS_2 | OUTPUT | GPP_B19/GSPI1_CS0#
BE32 | PWR_MAN | INPUT | GPP_B2/VRALERT#
AU26 | GEN_PINS_2 | OUTPUT | GPP_B20/GSPI1_CLK
BD30 | GEN_PINS_2 | INPUT | GPP_B21/GSPI1_MISO
BA26 | GEN_PINS_2 | OUTPUT | GPP_B22/GSPI1_MOSI
BD33 | GEN_PINS_1 | I/O | GPP_B23/SML1ALERT#/PCHHOT#
BF32 | CPU | INPUT | GPP_B3/CPU_GP2
BC33 | CPU | INPUT | GPP_B4/CPU_GP3
BF31 | FLEX_IO | I/O | GPP_B5/SRCCLKREQ0#
BE31 | FLEX_IO | I/O | GPP_B6/SRCCLKREQ1#
AR32 | FLEX_IO | I/O | GPP_B7/SRCCLKREQ2#
BB30 | FLEX_IO | I/O | GPP_B8/SRCCLKREQ3#
BA30 | FLEX_IO | I/O | GPP_B9/SRCCLKREQ4#
BE26 | GEN_PINS_2 | I/O | GPP_C0/SMBCLK
BF26 | GEN_PINS_2 | I/O | GPP_C1/SMBDATA
BA24 | GEN_PINS_1 | OUTPUT | GPP_C10/UART0_RTS#
AP24 | GEN_PINS_1 | INPUT | GPP_C11/UART0_CTS#
AU24 | ISH | INPUT | GPP_C12/UART1_RXD/ISH_UART1_RXD
AP21 | ISH | OUTPUT | GPP_C13/UART1_TXD/ISH_UART1_TXD
AW24 | ISH | OUTPUT | GPP_C14/UART1_RTS#/ISH_UART1_RTS#
BD21 | ISH | INPUT | GPP_C15/UART1_CTS#/ISH_UART1_CTS#
BF23 | GEN_PINS_1 | I/O | GPP_C16/I2C0_SDA
BC22 | GEN_PINS_1 | I/O | GPP_C17/I2C0_SCL
BF21 | GEN_PINS_1 | I/O | GPP_C18/I2C1_SDA
BE21 | GEN_PINS_1 | I/O | GPP_C19/I2C1_SCL
BE25 | GEN_PINS_2 | I/O | GPP_C2/SMBALERT#
BD20 | GEN_PINS_1 | INPUT | GPP_C20/UART2_RXD
BE20 | GEN_PINS_1 | OUTPUT | GPP_C21/UART2_TXD
AW21 | GEN_PINS_1 | OUTPUT | GPP_C22/UART2_RTS#
AV21 | GEN_PINS_1 | INPUT | GPP_C23/UART2_CTS#
BF25 | GEN_PINS_2 | I/O | GPP_C3/SML0CLK
BE24 | GEN_PINS_2 | I/O | GPP_C4/SML0DATA
BF24 | GEN_PINS_2 | I/O | GPP_C5/SML0ALERT#
BF27 | GEN_PINS_2 | I/O | GPP_C6/SML1CLK
BE27 | GEN_PINS_2 | I/O | GPP_C7/SML1DATA
BE23 | GEN_PINS_1 | INPUT | GPP_C8/UART0_RXD
BB24 | GEN_PINS_1 | OUTPUT | GPP_C9/UART0_TXD
BF19 | GEN_PINS_1 | OUTPUT | GPP_D0/SPI1_CS#/SBK0/BK0
BE19 | GEN_PINS_1 | OUTPUT | GPP_D1/SPI1_CLK/SBK1/BK1
BB20 | ISH | OUTPUT | GPP_D10/ISH_SPI_CLK/GSPI2_CLK
BB16 | ISH | INPUT | GPP_D11/ISH_SPI_MISO/GP_BSSB_CLK//GSPI2_MISO
AN18 | ISH | OUTPUT | GPP_D12/ISH_SPI_MOSI/GP_BSSB_DI//GSPI2_MOSI
BE17 | ISH | INPUT | GPP_D13/ISH_UART0_RXD/I2C2_SDA
BF17 | ISH | OUTPUT | GPP_D14/ISH_UART0_TXD/I2C2_SCL
AR18 | ISH | OUTPUT | GPP_D15/ISH_UART0_RTS#/GSPI2_CS1#/CNV_WFEN
BF14 | ISH | INPUT | GPP_D16/ISH_UART0_CTS#/CNV_WCEN
AW15 | AVS | OUTPUT | GPP_D17/DMIC_CLK1/SNDW3_CLK
AV16 | AVS | I/O | GPP_D18/DMIC_DATA1/SNDW3_DATA
BD16 | AVS | OUTPUT | GPP_D19/DMIC_CLK0/SNDW4_CLK
BE18 | GEN_PINS_1 | INPUT | GPP_D2/SPI1_MISO/SBK2/BK2
BF15 | AVS | I/O | GPP_D20/DMIC_DATA0/SNDW4_DATA
BD17 | GEN_PINS_1 | I/O | GPP_D21/SPI1_IO2
BC17 | GEN_PINS_1 | I/O | GPP_D22/SPI1_IO3
BE14 | ISH | I/O | GPP_D23/ISH_I2C2_SCL/I2C3_SCL
BF18 | GEN_PINS_1 | I/O | GPP_D3/SPI1_MOSI/SBK3/BK3
BE15 | ISH | I/O | GPP_D4/ISH_I2C2_SDA/I2C3_SDA/SBK4/BK4
BE16 | AVS | OUTPUT | GPP_D5/I2S2_SFRM/CNV_RF_RESET#
BA17 | AVS | OUTPUT | GPP_D6/I2S2_TXD/MODEM_CLKREQ
AW18 | AVS | INPUT | GPP_D7/I2S2_RXD
AV18 | AVS | OUTPUT | GPP_D8/I2S2_SCLK
BA20 | ISH | OUTPUT | GPP_D9/ISH_SPI_CS#/GSPI2_CS0#
AH41 | FLEX_IO | I/O | GPP_E0/SATAXPCIE0/SATAGP0
AJ43 | FLEX_IO | I/O | GPP_E1/SATAXPCIE1/SATAGP1
AL40 | USB | INPUT | GPP_E10/USB2_OC1#
AJ44 | USB | INPUT | GPP_E11/USB2_OC2#
AL41 | USB | INPUT | GPP_E12/USB2_OC3#
AK47 | FLEX_IO | I/O | GPP_E2/SATAXPCIE2/SATAGP2
AL47 | CPU | INPUT | GPP_E3/CPU_GP0
AL48 | FLEX_IO | I/O | GPP_E4/SATA_DEVSLP0
AH35 | FLEX_IO | I/O | GPP_E5/SATA_DEVSLP1
AH40 | FLEX_IO | I/O | GPP_E6/SATA_DEVSLP2
AM45 | CPU | INPUT | GPP_E7/CPU_GP1
AK48 | FLEX_IO | OUTPUT | GPP_E8/SATALED#
AH36 | USB | INPUT | GPP_E9/USB2_OC0#
AN47 | FLEX_IO | I/O | GPP_F0/SATAXPCIE3/SATAGP3
AM46 | FLEX_IO | I/O | GPP_F1/SATAXPCIE4/SATAGP4
AR42 | FLEX_IO | I/O | GPP_F10/SATA_SCLOCK
AR48 | FLEX_IO | I/O | GPP_F11/SATA_SLOAD
AU46 | FLEX_IO | I/O | GPP_F12/SATA_SDATAOUT1
AU47 | FLEX_IO | I/O | GPP_F13/SATA_SDATAOUT0
AP41 | PWR_MAN | OUTPUT | GPP_F14/PS_ON#
AV47 | USB | INPUT | GPP_F15/USB2_OC4#
AR35 | USB | INPUT | GPP_F16/USB2_OC5#
AR37 | USB | INPUT | GPP_F17/USB2_OC6#
AV43 | USB | INPUT | GPP_F18/USB2_OC7#
AV44 | DDS | OUTPUT | GPP_F19/eDP_VDDEN
AM43 | FLEX_IO | I/O | GPP_F2/SATAXPCIE5/SATAGP5
AV46 | DDS | OUTPUT | GPP_F20/eDP_BKLTEN
AU48 | DDS | OUTPUT | GPP_F21/eDP_BKLTCTL
AT49 | DDS | I/O | GPP_F22/DDPF_CTRLCLK
AN40 | DDS | I/O | GPP_F23/DDPF_CTRLDATA
AM47 | FLEX_IO | I/O | GPP_F3/SATAXPCIE6/SATAGP6
AM48 | FLEX_IO | I/O | GPP_F4/SATAXPCIE7/SATAGP7
AP48 | FLEX_IO | I/O | GPP_F5/SATA_DEVSLP3
AR47 | FLEX_IO | I/O | GPP_F6/SATA_DEVSLP4
AN46 | FLEX_IO | I/O | GPP_F7/SATA_DEVSLP5
AN37 | FLEX_IO | I/O | GPP_F8/SATA_DEVSLP6
AP47 | FLEX_IO | I/O | GPP_F9/SATA_DEVSLP7
AW13 | GEN_PINS_1 | I/O | GPP_G0/SD_CMD
BE9 | GEN_PINS_1 | I/O | GPP_G1/SD_DATA0
BF8 | GEN_PINS_1 | I/O | GPP_G2/SD_DATA1
BF9 | GEN_PINS_1 | I/O | GPP_G3/SD_DATA2
BG8 | GEN_PINS_1 | I/O | GPP_G4/SD_DATA3
BE8 | GEN_PINS_1 | I/O | GPP_G5/SD_CD#
BD8 | GEN_PINS_1 | I/O | GPP_G6/SD_CLK
AV13 | GEN_PINS_1 | I/O | GPP_G7/SD_WP
AE47 | FLEX_IO | I/O | GPP_H0/SRCCLKREQ6#
AC48 | FLEX_IO | I/O | GPP_H1/SRCCLKREQ7#
AE48 | SML | I/O | GPP_H10/SML2CLK
AD47 | SML | I/O | GPP_H11/SML2DATA
AB47 | SML | I/O | GPP_H12/SML2ALERT#
AF47 | SML | I/O | GPP_H13/SML3CLK
AD48 | SML | I/O | GPP_H14/SML3DATA
AC47 | SML | I/O | GPP_H15/SML3ALERT#
AE43 | SML | I/O | GPP_H16/SML4CLK
AJ46 | SML | I/O | GPP_H17/SML4DATA
AE44 | SML | I/O | GPP_H18/SML4ALERT#
AH46 | ISH | I/O | GPP_H19/ISH_I2C0_SDA
AE41 | FLEX_IO | I/O | GPP_H2/SRCCLKREQ8#
AG45 | ISH | I/O | GPP_H20/ISH_I2C0_SCL
AH48 | ISH | I/O | GPP_H21/ISH_I2C1_SDA
AH47 | ISH | I/O | GPP_H22/ISH_I2C1_SCL
AJ47 | GEN_PINS_1 | INPUT | GPP_H23/TIME_SYNC0
AF48 | FLEX_IO | I/O | GPP_H3/SRCCLKREQ9#
AC41 | FLEX_IO | I/O | GPP_H4/SRCCLKREQ10#
AC39 | FLEX_IO | I/O | GPP_H5/SRCCLKREQ11#
AE39 | FLEX_IO | I/O | GPP_H6/SRCCLKREQ12#
AB48 | FLEX_IO | I/O | GPP_H7/SRCCLKREQ13#
AC44 | FLEX_IO | I/O | GPP_H8/SRCCLKREQ14#
AC43 | FLEX_IO | I/O | GPP_H9/SRCCLKREQ15#
AT6 | DDS | INPUT | GPP_I0/DDPB_HPD0/DISP_MISC0
AN10 | DDS | INPUT | GPP_I1/DDPC_HPD1/DISP_MISC1
AR3 | DDS | I/O | GPP_I10/DDPD_CTRLDATA
AP3 | GEN_PINS_2 | I/O | GPP_I11/M2_SKT2_CFG0
AP2 | GEN_PINS_2 | I/O | GPP_I12/M2_SKT2_CFG1
AN4 | GEN_PINS_2 | I/O | GPP_I13/M2_SKT2_CFG2
AM7 | GEN_PINS_2 | I/O | GPP_I14/M2_SKT2_CFG3
AP9 | DDS | INPUT | GPP_I2/DDPD_HPD2/DISP_MISC2
AL15 | DDS | INPUT | GPP_I3/DDPF_HPD3/DISP_MISC3
AN6 | DDS | INPUT | GPP_I4/EDP_HPD/DISP_MISC4
AL13 | DDS | I/O | GPP_I5/DDPB_CTRLCLK
AR8 | DDS | I/O | GPP_I6/DDPB_CTRLDATA
AN13 | DDS | I/O | GPP_I7/DDPC_CTRLCLK
AL10 | DDS | I/O | GPP_I8/DDPC_CTRLDATA
AL9 | DDS | I/O | GPP_I9/DDPD_CTRLCLK
AW3 | GEN_PINS_1 | I/O | GPP_J2
AT10 | GEN_PINS_1 | I/O | GPP_J3
AV4 | GEN_PINS_3 | OUTPUT | GPP_J4/CNV_BRI_DT/UART0B_RTS#
AV6 | GEN_PINS_3 | INPUT | GPP_J0/CNV_PA_BLANKING
AY3 | PWR_MAN | OUTPUT | GPP_J1/CPU_C10_GATE#
AV7 | GEN_PINS_1 | I/O | GPP_J10
AR13 | GEN_PINS_1 | I/O | GPP_J11/A4WP_PRESENT
AY2 | GEN_PINS_3 | INPUT | GPP_J5/CNV_BRI_RSP/UART0B_RXD
BA4 | GEN_PINS_3 | OUTPUT | GPP_J6/CNV_RGI_DT/UART0B_TXD
AV3 | GEN_PINS_3 | INPUT | GPP_J7/CNV_RGI_RSP/UART0B_CTS#
AW2 | GEN_PINS_3 | INPUT | GPP_J8/CNV_MFUART2_RXD
AU9 | GEN_PINS_3 | OUTPUT | GPP_J9/CNV_MFUART2_TXD
L47 | GEN_PINS_1 | I/O | GPP_K0
L46 | GEN_PINS_1 | I/O | GPP_K1
V48 | GEN_PINS_1 | I/O | GPP_K10
W47 | GEN_PINS_1 | I/O | GPP_K11
Y46 | GEN_PINS_2 | OUTPUT | GPP_K12/GSXDOUT
Y48 | GEN_PINS_2 | OUTPUT | GPP_K13/GSXSLOAD
W46 | GEN_PINS_2 | INPUT | GPP_K14/GSXDIN
AA45 | GEN_PINS_2 | OUTPUT | GPP_K15/GSXSRESET#
Y47 | GEN_PINS_2 | OUTPUT | GPP_K16/GSXCLK
R47 | GEN_PINS_3 | I/O | GPP_K17/ADR_COMPLETE
T47 | GEN_PINS_3 | I/O | GPP_K18/NMI#
T48 | GEN_PINS_3 | I/O | GPP_K19/SMI#
U48 | GEN_PINS_2 | I/O | GPP_K2
T46 | GEN_PINS_2 | I/O | GPP_K20
T45 | GEN_PINS_2 | I/O | GPP_K21
L48 | GEN_PINS_3 | I/O | GPP_K22/IMGCLKOUT0
M45 | GEN_PINS_3 | I/O | GPP_K23/IMGCLKOUT1
U47 | GEN_PINS_2 | I/O | GPP_K3
N48 | GEN_PINS_2 | I/O | GPP_K4
N47 | GEN_PINS_2 | I/O | GPP_K5
P47 | GEN_PINS_2 | I/O | GPP_K6
R46 | GEN_PINS_2 | I/O | GPP_K7
P48 | GEN_PINS_2 | I/O | GPP_K8
V47 | GEN_PINS_2 | I/O | GPP_K9
BD1 | PWR | OUTPUT | GPPJ_RCOMP_1P8
BE1 | PWR | OUTPUT | GPPJ_RCOMP_1P8
BE2 | PWR | OUTPUT | GPPJ_RCOMP_1P8
BD11 | AVS | OUTPUT | HDA_BCLK/I2S0_SCLK
BE10 | AVS | OUTPUT | HDA_RST#/I2S1_SCLK
BE11 | AVS | I/O | HDA_SDI0/I2S0_RXD
BF10 | AVS | I/O | HDA_SDI1/I2S1_RXD
BF12 | AVS | OUTPUT | HDA_SDO/I2S0_TXD
BG13 | AVS | OUTPUT | HDA_SYNC/I2S0_SFRM
AM3 | AVS | OUTPUT | HDACPU_SCLK
AN3 | AVS | INPUT | HDACPU_SDI
AM2 | AVS | OUTPUT | HDACPU_SDO
BD12 | AVS | OUTPUT | I2S1_SFRM/SNDW2_CLK
F36 | FLEX_IO | INPUT | PCIE9_RXP
C34 | FLEX_IO | OUTPUT | PCIE9_TXN
D34 | FLEX_IO | OUTPUT | PCIE9_TXP
AF2 | CPU | I/O | PECI
AG5 | CPU | OUTPUT | PLTRST_CPU#
AE2 | CPU | INPUT | PM_DOWN
AF3 | CPU | OUTPUT | PM_SYNC
AM5 | GEN_PINS_2 | I/O | PRDY#
AL2 | GEN_PINS_2 | I/O | PREQ#
BA47 | GEN_PINS_2 | INPUT | RSMRST#
BC1 | PWR | NC | RSVD
AH14 | PWR | NC | RSVD
AH15 | PWR | NC | RSVD
R32 | PWR | NC | RSVD
N32 | PWR | NC | RSVD
U35 | PWR | NC | RSVD
U37 | PWR | NC | RSVD
R15 | PWR | NC | RSVD
R13 | PWR | NC | RSVD
U13 | PWR | NC | RSVD
Y35 | PWR | NC | RSVD
Y36 | PWR | NC | RSVD
Y15 | PWR | NC | RSVD
Y14 | PWR | NC | RSVD
M29 | PWR | NC | RSVD
K29 | PWR | NC | RSVD
E28 | PWR | NC | RSVD
D29 | PWR | NC | RSVD
M26 | PWR | NC | RSVD
L26 | PWR | NC | RSVD
C27 | PWR | NC | RSVD
B27 | PWR | NC | RSVD
G26 | PWR | NC | RSVD
F26 | PWR | NC | RSVD
B26 | PWR | NC | RSVD
C26 | PWR | NC | RSVD
R24 | PWR | NC | RSVD
P24 | PWR | NC | RSVD
B25 | PWR | NC | RSVD
A25 | PWR | NC | RSVD
BE47 | CLK | INPUT | RTCRST#
BA49 | CLK | INPUT | RTCX1
BA48 | CLK | OUTPUT | RTCX2
BE5 | PWR | I/O | SD_1P8_RCOMP
BE4 | PWR | I/O | SD_3P3_RCOMP
BF40 | PWR_MAN | OUTPUT | SLP_LAN#
BD39 | PWR_MAN | OUTPUT | SLP_SUS#
AW47 | GEN_PINS_1 | OUTPUT | SPI0_CLK
AY47 | GEN_PINS_1 | OUTPUT | SPI0_CS0#
AW48 | GEN_PINS_1 | OUTPUT | SPI0_CS1#
AT40 | GEN_PINS_1 | OUTPUT | SPI0_CS2#
AY48 | GEN_PINS_1 | I/O | SPI0_IO2
BA46 | GEN_PINS_1 | I/O | SPI0_IO3
BA45 | GEN_PINS_1 | INPUT | SPI0_MISO
AU41 | GEN_PINS_1 | OUTPUT | SPI0_MOSI
BD46 | CLK | INPUT | SRTCRST#
AU3 | PWR_MAN | INPUT | SYS_PWROK
AU2 | PWR_MAN | INPUT | SYS_RESET#
AD3 | CPU | INPUT | THRMTRIP#
AL35 | GEN_PINS_2 | I/O | TP
AN35 | GEN_PINS_2 | I/O | TP
AK2 | GEN_PINS_2 | I/O | TRIGGER_IN
AK3 | GEN_PINS_2 | I/O | TRIGGER_OUT
F4 | USB | I/O | USB2_COMP
G3 | USB | I/O | USB2_ID
F3 | USB | I/O | USB2_VBUSSENSE
J3 | USB | I/O | USB2N_1
H3 | USB | I/O | USB2N_10
R10 | USB | I/O | USB2N_11
G1 | USB | I/O | USB2N_12
N3 | USB | I/O | USB2N_13
E5 | USB | I/O | USB2N_14
N13 | USB | I/O | USB2N_2
K4 | USB | I/O | USB2N_3
M10 | USB | I/O | USB2N_4
M1 | USB | I/O | USB2N_5
K7 | USB | I/O | USB2N_6
L4 | USB | I/O | USB2N_7
G4 | USB | I/O | USB2N_8
M6 | USB | I/O | USB2N_9
J2 | USB | I/O | USB2P_1
H2 | USB | I/O | USB2P_10
P9 | USB | I/O | USB2P_11
G2 | USB | I/O | USB2P_12
N2 | USB | I/O | USB2P_13
F6 | USB | I/O | USB2P_14
N15 | USB | I/O | USB2P_2
K3 | USB | I/O | USB2P_3
L9 | USB | I/O | USB2P_4
L2 | USB | I/O | USB2P_5
K6 | USB | I/O | USB2P_6
L3 | USB | I/O | USB2P_7
G5 | USB | I/O | USB2P_8
N8 | USB | I/O | USB2P_9
D11 | USB | INPUT | USB31_1_RXN
C11 | USB | INPUT | USB31_1_RXP
F9 | USB | OUTPUT | USB31_1_TXN
F7 | USB | OUTPUT | USB31_1_TXP
B9 | USB | INPUT | USB31_2_RXN
C9 | USB | INPUT | USB31_2_RXP
C3 | USB | OUTPUT | USB31_2_TXN
D4 | USB | OUTPUT | USB31_2_TXP
B10 | USB | INPUT | USB31_3_RXN
C10 | USB | INPUT | USB31_3_RXP
F11 | USB | OUTPUT | USB31_3_TXN
G12 | USB | OUTPUT | USB31_3_TXP
K16 | USB | INPUT | USB31_4_RXN
J15 | USB | INPUT | USB31_4_RXP
B14 | USB | OUTPUT | USB31_4_TXN
C14 | USB | OUTPUT | USB31_4_TXP
J13 | USB | INPUT | USB31_5_RXN
K13 | USB | INPUT | USB31_5_RXP
C15 | USB | OUTPUT | USB31_5_TXN
B15 | USB | OUTPUT | USB31_5_TXP
G14 | USB | INPUT | USB31_6_RXN
F14 | USB | INPUT | USB31_6_RXP
C17 | USB | OUTPUT | USB31_6_TXN
C16 | USB | OUTPUT | USB31_6_TXP
V19 | PWR | POWER | VCCA_BCLK_1P05
W19 | PWR | POWER | VCCA_SRC_1P05
W20 | PWR | POWER | VCCA_SRC_1P05
P2 | PWR | POWER | VCCA_XTAL_1P05
P3 | PWR | POWER | VCCA_XTAL_1P05
C49 | PWR | POWER | VCCAMPHYPLL_1P05
D49 | PWR | POWER | VCCAMPHYPLL_1P05
E49 | PWR | POWER | VCCAMPHYPLL_1P05
B1 | PWR | POWER | VCCAPLL_1P05
B2 | PWR | POWER | VCCAPLL_1P05
B3 | PWR | POWER | VCCAPLL_1P05
C1 | PWR | POWER | VCCAPLL_1P05
C2 | PWR | POWER | VCCAPLL_1P05
AJ22 | PWR | POWER | VCCDPHY_1P24
AJ23 | PWR | POWER | VCCDPHY_1P24
BG5 | PWR | POWER | VCCDPHY_1P24
BG45 | PWR | POWER | VCCDSW_1P05
BG46 | PWR | POWER | VCCDSW_1P05
BE48 | PWR | POWER | VCCDSW_3P3
BE49 | PWR | POWER | VCCDSW_3P3
W22 | PWR | POWER | VCCDUSB_1P05
W23 | PWR | POWER | VCCDUSB_1P05
BB14 | PWR | POWER | VCCHDA
K47 | PWR | POWER | VCCMPHY_SENSE
AN32 | PWR | POWER | VCCPGPPA
AN26 | PWR | POWER | VCCPGPPBC
AP26 | PWR | POWER | VCCPGPPBC
AN24 | PWR | POWER | VCCPGPPD
AE35 | PWR | POWER | VCCPGPPEF
AE36 | PWR | POWER | VCCPGPPEF
AN21 | PWR | POWER | VCCPGPPG_3P3
AC35 | PWR | POWER | VCCPGPPHK
AC36 | PWR | POWER | VCCPGPPHK
AF19 | PWR | POWER | VCCPHVLDO_1P8
AF20 | PWR | POWER | VCCPHVLDO_1P8
D1 | PWR | POWER | VCCPRIM_1P05
E1 | PWR | POWER | VCCPRIM_1P05
AG31 | PWR | POWER | VCCPRIM_1P05
AK22 | PWR | POWER | VCCDPHY_1P24
AK23 | PWR | POWER | VCCDPHY_1P24
U26 | PWR | POWER | VCCPRIM_1P05
U29 | PWR | POWER | VCCPRIM_1P05
V25 | PWR | POWER | VCCPRIM_1P05
V27 | PWR | POWER | VCCPRIM_1P05
V28 | PWR | POWER | VCCPRIM_1P05
V30 | PWR | POWER | VCCPRIM_1P05
V31 | PWR | POWER | VCCPRIM_1P05
AA22 | PWR | POWER | VCCPRIM_1P05
AA23 | PWR | POWER | VCCPRIM_1P05
AB20 | PWR | POWER | VCCPRIM_1P05
AB22 | PWR | POWER | VCCPRIM_1P05
AB23 | PWR | POWER | VCCPRIM_1P05
AB27 | PWR | POWER | VCCPRIM_1P05
AB28 | PWR | POWER | VCCPRIM_1P05
AB30 | PWR | POWER | VCCPRIM_1P05
AD20 | PWR | POWER | VCCPRIM_1P05
AD23 | PWR | POWER | VCCPRIM_1P05
AD27 | PWR | POWER | VCCPRIM_1P05
AD28 | PWR | POWER | VCCPRIM_1P05
AD30 | PWR | POWER | VCCPRIM_1P05
AF23 | PWR | POWER | VCCPRIM_1P05
AF27 | PWR | POWER | VCCPRIM_1P05
AF30 | PWR | POWER | VCCPRIM_1P05
AE17 | PWR | POWER | VCCPRIM_1P05
AD31 | PWR | POWER | VCCPRIM_1P05
AG19 | PWR | POWER | VCCPRIM_1P8
AG20 | PWR | POWER | VCCPRIM_1P8
AN15 | PWR | POWER | VCCPRIM_1P8
AR15 | PWR | POWER | VCCPRIM_1P8
BB11 | PWR | POWER | VCCPRIM_1P8
AT44 | PWR | POWER | VCCPRIM_3P3
AW9 | PWR | POWER | VCCPRIM_3P3
AY8 | PWR | POWER | VCCPRIM_3P3
BB7 | PWR | POWER | VCCPRIM_3P3
V23 | PWR | POWER | VCCPRIM_3P3
W31 | PWR | POWER | VCCPRIM_MPHY_1P05
BC49 | PWR | POWER | VCCRTC
BD49 | PWR | POWER | VCCRTC
AN44 | PWR | POWER | VCCSPI
AL37 | PWR | POWER | VSS
A2 | PWR | POWER | VSS
A28 | PWR | POWER | VSS
A3 | PWR | POWER | VSS
A33 | PWR | POWER | VSS
A37 | PWR | POWER | VSS
A4 | PWR | POWER | VSS
A45 | PWR | POWER | VSS
A46 | PWR | POWER | VSS
A47 | PWR | POWER | VSS
A48 | PWR | POWER | VSS
A5 | PWR | POWER | VSS
A8 | PWR | POWER | VSS
AA19 | PWR | POWER | VSS
AA20 | PWR | POWER | VSS
AA25 | PWR | POWER | VSS
AA27 | PWR | POWER | VSS
AA28 | PWR | POWER | VSS
AA30 | PWR | POWER | VSS
AA31 | PWR | POWER | VSS
AA49 | PWR | POWER | VSS
AA5 | PWR | POWER | VSS
AB19 | PWR | POWER | VSS
AB25 | PWR | POWER | VSS
AB31 | PWR | POWER | VSS
AC12 | PWR | POWER | VSS
AC17 | PWR | POWER | VSS
AC33 | PWR | POWER | VSS
AC38 | PWR | POWER | VSS
AC4 | PWR | POWER | VSS
AC46 | PWR | POWER | VSS
AD1 | PWR | POWER | VSS
AD19 | PWR | POWER | VSS
AD2 | PWR | POWER | VSS
AD22 | PWR | POWER | VSS
AD25 | PWR | POWER | VSS
AD49 | PWR | POWER | VSS
AE12 | PWR | POWER | VSS
AE33 | PWR | POWER | VSS
AE38 | PWR | POWER | VSS
AE4 | PWR | POWER | VSS
AE46 | PWR | POWER | VSS
AF22 | PWR | POWER | VSS
AF25 | PWR | POWER | VSS
AF28 | PWR | POWER | VSS
AG1 | PWR | POWER | VSS
AG22 | PWR | POWER | VSS
AG23 | PWR | POWER | VSS
AG25 | PWR | POWER | VSS
AG27 | PWR | POWER | VSS
AG28 | PWR | POWER | VSS
AG30 | PWR | POWER | VSS
AG49 | PWR | POWER | VSS
AH12 | PWR | POWER | VSS
AH17 | PWR | POWER | VSS
AH33 | PWR | POWER | VSS
AH38 | PWR | POWER | VSS
AJ19 | PWR | POWER | VSS
AJ20 | PWR | POWER | VSS
AJ25 | PWR | POWER | VSS
AJ27 | PWR | POWER | VSS
AJ28 | PWR | POWER | VSS
AJ30 | PWR | POWER | VSS
AJ31 | PWR | POWER | VSS
AK19 | PWR | POWER | VSS
AK20 | PWR | POWER | VSS
AK25 | PWR | POWER | VSS
AK27 | PWR | POWER | VSS
AK28 | PWR | POWER | VSS
AK30 | PWR | POWER | VSS
AK31 | PWR | POWER | VSS
AK4 | PWR | POWER | VSS
AK46 | PWR | POWER | VSS
AL12 | PWR | POWER | VSS
AL17 | PWR | POWER | VSS
AL21 | PWR | POWER | VSS
AL24 | PWR | POWER | VSS
AL26 | PWR | POWER | VSS
AL29 | PWR | POWER | VSS
AL33 | PWR | POWER | VSS
AL38 | PWR | POWER | VSS
AM1 | PWR | POWER | VSS
AM18 | PWR | POWER | VSS
AM32 | PWR | POWER | VSS
AM49 | PWR | POWER | VSS
AN12 | PWR | POWER | VSS
AN16 | PWR | POWER | VSS
AN34 | PWR | POWER | VSS
AN38 | PWR | POWER | VSS
AP4 | PWR | POWER | VSS
AP46 | PWR | POWER | VSS
AR12 | PWR | POWER | VSS
AR16 | PWR | POWER | VSS
AR34 | PWR | POWER | VSS
AR38 | PWR | POWER | VSS
AT1 | PWR | POWER | VSS
AT16 | PWR | POWER | VSS
AT18 | PWR | POWER | VSS
AT21 | PWR | POWER | VSS
AT24 | PWR | POWER | VSS
AT26 | PWR | POWER | VSS
AT29 | PWR | POWER | VSS
AT32 | PWR | POWER | VSS
AT34 | PWR | POWER | VSS
AT45 | PWR | POWER | VSS
AV11 | PWR | POWER | VSS
AV39 | PWR | POWER | VSS
AW10 | PWR | POWER | VSS
AW4 | PWR | POWER | VSS
AW40 | PWR | POWER | VSS
AW46 | PWR | POWER | VSS
B47 | PWR | POWER | VSS
B48 | PWR | POWER | VSS
B49 | PWR | POWER | VSS
BA12 | PWR | POWER | VSS
BA14 | PWR | POWER | VSS
BA44 | PWR | POWER | VSS
BA5 | PWR | POWER | VSS
BA6 | PWR | POWER | VSS
BB41 | PWR | POWER | VSS
BB43 | PWR | POWER | VSS
BB9 | PWR | POWER | VSS
BC10 | PWR | POWER | VSS
BC13 | PWR | POWER | VSS
BC15 | PWR | POWER | VSS
BC19 | PWR | POWER | VSS
BC24 | PWR | POWER | VSS
BC26 | PWR | POWER | VSS
BC31 | PWR | POWER | VSS
BC35 | PWR | POWER | VSS
BC40 | PWR | POWER | VSS
BC45 | PWR | POWER | VSS
BC8 | PWR | POWER | VSS
BD43 | PWR | POWER | VSS
BE44 | PWR | POWER | VSS
BF1 | PWR | POWER | VSS
BF2 | PWR | POWER | VSS
BF3 | PWR | POWER | VSS
BF48 | PWR | POWER | VSS
BF49 | PWR | POWER | VSS
BG17 | PWR | POWER | VSS
BG2 | PWR | POWER | VSS
BG22 | PWR | POWER | VSS
BG25 | PWR | POWER | VSS
BG28 | PWR | POWER | VSS
BG3 | PWR | POWER | VSS
BG33 | PWR | POWER | VSS
BG37 | PWR | POWER | VSS
BG4 | PWR | POWER | VSS
BG48 | PWR | POWER | VSS
C12 | PWR | POWER | VSS
C25 | PWR | POWER | VSS
C30 | PWR | POWER | VSS
C4 | PWR | POWER | VSS
C48 | PWR | POWER | VSS
C5 | PWR | POWER | VSS
D12 | PWR | POWER | VSS
D16 | PWR | POWER | VSS
D17 | PWR | POWER | VSS
D30 | PWR | POWER | VSS
D33 | PWR | POWER | VSS
D8 | PWR | POWER | VSS
E10 | PWR | POWER | VSS
E13 | PWR | POWER | VSS
E15 | PWR | POWER | VSS
E17 | PWR | POWER | VSS
E19 | PWR | POWER | VSS
E22 | PWR | POWER | VSS
E24 | PWR | POWER | VSS
E26 | PWR | POWER | VSS
E31 | PWR | POWER | VSS
E33 | PWR | POWER | VSS
E35 | PWR | POWER | VSS
E40 | PWR | POWER | VSS
E42 | PWR | POWER | VSS
E8 | PWR | POWER | VSS
F41 | PWR | POWER | VSS
F43 | PWR | POWER | VSS
F47 | PWR | POWER | VSS
G44 | PWR | POWER | VSS
G6 | PWR | POWER | VSS
H8 | PWR | POWER | VSS
J10 | PWR | POWER | VSS
J26 | PWR | POWER | VSS
J29 | PWR | POWER | VSS
J4 | PWR | POWER | VSS
J40 | PWR | POWER | VSS
J46 | PWR | POWER | VSS
J47 | PWR | POWER | VSS
J48 | PWR | POWER | VSS
J9 | PWR | POWER | VSS
K11 | PWR | POWER | VSS
K39 | PWR | POWER | VSS
M16 | PWR | POWER | VSS
M18 | PWR | POWER | VSS
M21 | PWR | POWER | VSS
M24 | PWR | POWER | VSS
M32 | PWR | POWER | VSS
M34 | PWR | POWER | VSS
M49 | PWR | POWER | VSS
M5 | PWR | POWER | VSS
N12 | PWR | POWER | VSS
N16 | PWR | POWER | VSS
N34 | PWR | POWER | VSS
N35 | PWR | POWER | VSS
N37 | PWR | POWER | VSS
N38 | PWR | POWER | VSS
P26 | PWR | POWER | VSS
P29 | PWR | POWER | VSS
P4 | PWR | POWER | VSS
P46 | PWR | POWER | VSS
R12 | PWR | POWER | VSS
R16 | PWR | POWER | VSS
R26 | PWR | POWER | VSS
R29 | PWR | POWER | VSS
R3 | PWR | POWER | VSS
R34 | PWR | POWER | VSS
R38 | PWR | POWER | VSS
R4 | PWR | POWER | VSS
T17 | PWR | POWER | VSS
T18 | PWR | POWER | VSS
T32 | PWR | POWER | VSS
T4 | PWR | POWER | VSS
T49 | PWR | POWER | VSS
T5 | PWR | POWER | VSS
T7 | PWR | POWER | VSS
U12 | PWR | POWER | VSS
U15 | PWR | POWER | VSS
U17 | PWR | POWER | VSS
U21 | PWR | POWER | VSS
U24 | PWR | POWER | VSS
U33 | PWR | POWER | VSS
U38 | PWR | POWER | VSS
V20 | PWR | POWER | VSS
V22 | PWR | POWER | VSS
V4 | PWR | POWER | VSS
V46 | PWR | POWER | VSS
W25 | PWR | POWER | VSS
W27 | PWR | POWER | VSS
W28 | PWR | POWER | VSS
W30 | PWR | POWER | VSS
Y10 | PWR | POWER | VSS
Y12 | PWR | POWER | VSS
Y17 | PWR | POWER | VSS
Y33 | PWR | POWER | VSS
Y38 | PWR | POWER | VSS
Y9 | PWR | POWER | VSS
K46 | PWR | POWER | VSSMPHY_SENSE
BB47 | PWR_MAN | I/O | WAKE#
T3 | CLK | I/O | XCLK_BIASREF
U10 | CLK | INPUT | XTAL_IN
U9 | CLK | OUTPUT | XTAL_OUT