## R9A07G043F00
R9A07G043F00
Pin | Unit | Type | Name
V1 | UNIT_C | INPUT | PRST#
Y1 | UNIT_C | INPUT | NMI
AA15 | POWER | POWER | VSS
W16 | UNIT_C | INPUT | BSCANP
Y15 | UNIT_C | INPUT | DEBUGEN
Y16 | POWER | POWER | VSS
C6 | UNIT_D | I/O | MD_BOOT0/IRQ2/ADC_TRG/SCI0_SCK
A6 | UNIT_D | I/O | MD_BOOT1/SCIF3_SCK/IRQ3/SCI0_TXD
B6 | UNIT_D | I/O | MD_BOOT2/SCIF3_RXD/IRQ4/RSPI0_CK/SCI0_RXD/SCI0_SCK
A16 | UNIT_D | I/O | MD_CLKS/SCIF3_TXD/IRQ5/RSPI0_MOSI/SCI0_CTS#/RTS#/SCI0_TXD
B16 | UNIT_D | I/O | MD_OSCDRV0/USB1_VBUSEN/IRQ6/RSPI0_MISO/ADC_TRG/SCI0_RXD
C16 | UNIT_D | I/O | MD_OSCDRV1/USB1_OVRCUR/IRQ7/RSPI0_SSL/WDTOVF_PERROUT#/SCI0_CTS#/RTS#
T3 | UNIT_D | INPUT | TCK/SWDCLK
T1 | UNIT_D | I/O | TMS/SWDIO
U1 | UNIT_D | INPUT | TDI
T2 | UNIT_D | OUTPUT | TDO
R3 | UNIT_D | INPUT | TRST#
V2 | UNIT_D | INPUT | EXCLK
W2 | UNIT_C | INPUT | XIN
W1 | UNIT_C | OUTPUT | XOUT
C14 | UNIT_C | INPUT | AUDIO_CLK1
B13 | UNIT_C | INPUT | AUDIO_CLK2
Y7 | UNIT_C | I/O | USB0_DP
AA7 | UNIT_C | I/O | USB0_DM
Y10 | UNIT_C | INPUT | USB0_VBUSIN
AA6 | UNIT_C | I/O | USB1_DP
Y5 | UNIT_C | I/O | USB1_DM
E2 | UNIT_D | OUTPUT | SD0_CLK
B2 | UNIT_D | I/O | SD0_CMD/IRQ4/RSPI0_CK/MTIOC4A/MTIOC8A
D2 | UNIT_D | I/O | SD0_DATA0/IRQ5/RSPI0_MOSI/MTIOC4B/MTIOC8B
C1 | UNIT_D | I/O | SD0_DATA1/IRQ6/RSPI0_MISO/MTIOC4C/MTIOC8C
B1 | UNIT_D | I/O | SD0_DATA2/IRQ7/RSPI0_SSL/MTIOC4D/MTIOC8D
A3 | UNIT_D | I/O | SD0_DATA3/MTIOC3A/RSPI1_CK/SSI1_BCK/MTIOC6A/CAN1_TX
D3 | UNIT_D | I/O | SD0_DATA4/MTIOC3B/RSPI1_MOSI/SSI1_RCK/MTIOC6B/CAN1_RX
A2 | UNIT_D | I/O | SD0_DATA5/MTIOC3C/RSPI1_MISO/SSI1_TXD/MTIOC6C/CAN1_TX_DATARATE_EN
C4 | UNIT_D | I/O | SD0_DATA6/MTIOC3D/RSPI1_SSL/SSI1_RXD/MTIOC6D/CAN1_RX_DATARATE_EN
C2 | UNIT_D | I/O | SD0_DATA7/WDTOVF_PERROUT#
B3 | UNIT_D | OUTPUT | SD0_RST#
E1 | UNIT_D | OUTPUT | SD1_CLK
F2 | UNIT_D | I/O | SD1_CMD/RSPI2_CK/SSI0_BCK/POE0#/SSI3_BCK/SCI1_RXD
F3 | UNIT_D | I/O | SD1_DATA0/RSPI2_MOSI/SSI0_RCK/POE4#/SSI3_RCK/SCI1_TXD
G1 | UNIT_D | I/O | SD1_DATA1/RSPI2_MISO/SSI0_TXD/POE8#/SSI3_TXD/SCI1_SCK
G2 | UNIT_D | I/O | SD1_DATA2/RSPI2_SSL/SSI0_RXD/POE10#/SSI3_RXD/SCI1_CTS#/RTS#
F1 | UNIT_D | I/O | SD1_DATA3
B10 | UNIT_E | OUTPUT | QSPI0_SPCLK
C10 | UNIT_E | I/O | QSPI0_IO0/SCI0_RXD/SCIF3_TXD/SCIF1_TXD/MTIOC0A
A11 | UNIT_E | I/O | QSPI0_IO1/SCI0_TXD/SCIF3_RXD/SCIF1_RXD/MTIOC0B
B12 | UNIT_E | I/O | QSPI0_IO2/USB1_VBUSEN/CAN_CLK/SCIF1_SCK/MTIOC4A
B11 | UNIT_E | I/O | QSPI0_IO3/USB1_OVRCUR/CAN0_TX/SCIF1_CTS#/MTIOC4B
A10 | UNIT_E | I/O | QSPI0_SSL/CAN0_RX/SCIF1_RTS#/MTIOC4C
B7 | UNIT_E | I/O | OM_CS1_N/CAN0_TX_DATARATE_EN/SCIF0_TXD/SCIF3_SCK/MTIOC4D
B9 | UNIT_E | I/O | OM_DQS/CAN0_RX_DATARATE_EN/SCIF0_RXD/SCIF3_RXD
A9 | UNIT_E | I/O | OM_SIO4/SCI0_RXD/CAN1_TX/SCIF0_SCK/SCIF3_TXD/MTIC5U
C8 | UNIT_E | I/O | OM_SIO5/SCI0_TXD/CAN1_RX/SCIF0_CTS#/SCIF4_SCK/MTIC5V
B8 | UNIT_E | I/O | OM_SIO6/SCI0_SCK/CAN1_TX_DATARATE_EN/SCIF0_RTS#/SCIF4_RXD/MTIC5W
A8 | UNIT_E | I/O | OM_SIO7/SCI0_CTS#/RTS#/CAN1_RX_DATARATE_EN/IRQ0/SCIF4_TXD/WDTOVF_PERROUT#
C12 | UNIT_E | OUTPUT | QSPI_RESET#
A12 | UNIT_E | OUTPUT | QSPI_WP#/ADC_TRG/IRQ1/WDTOVF_PERROUT#
M20 | UNIT_DDR | OUTPUT | DDR_CLK_P
M21 | UNIT_DDR | OUTPUT | DDR_CLK_N
B18 | UNIT_DDR | OUTPUT | DDR_RESET#
C21 | UNIT_DDR | OUTPUT | DDR_ADDR0
G21 | UNIT_DDR | OUTPUT | DDR_ADDR1
A20 | UNIT_DDR | OUTPUT | DDR_ADDR2
C20 | UNIT_DDR | OUTPUT | DDR_ADDR3
J20 | UNIT_DDR | OUTPUT | DDR_ADDR4
B19 | UNIT_DDR | OUTPUT | DDR_ADDR5
F21 | UNIT_DDR | OUTPUT | DDR_ADDR6
A18 | UNIT_DDR | OUTPUT | DDR_ADDR7
D20 | UNIT_DDR | OUTPUT | DDR_ADDR8
A19 | UNIT_DDR | OUTPUT | DDR_ADDR9
M19 | UNIT_DDR | OUTPUT | DDR_ADDR10
F20 | UNIT_DDR | OUTPUT | DDR_ADDR11
L19 | UNIT_DDR | OUTPUT | DDR_ADDR12
D19 | UNIT_DDR | OUTPUT | DDR_ADDR13
F19 | UNIT_DDR | OUTPUT | DDR_ADDR14
B21 | UNIT_DDR | OUTPUT | DDR_ADDR15
D21 | UNIT_DDR | OUTPUT | DDR_BA0
J21 | UNIT_DDR | OUTPUT | DDR_BA1
E19 | UNIT_DDR | OUTPUT | DDR_BA2
E21 | UNIT_DDR | OUTPUT | DDR_WE#
G20 | UNIT_DDR | OUTPUT | DDR_RAS#
G19 | UNIT_DDR | OUTPUT | DDR_CAS#
L20 | UNIT_DDR | OUTPUT | DDR_CS0#
H20 | UNIT_DDR | OUTPUT | DDR_CS1#
K19 | UNIT_DDR | OUTPUT | DDR_ODT0
K20 | UNIT_DDR | OUTPUT | DDR_ODT1
K21 | UNIT_DDR | OUTPUT | DDR_CKE
B17 | UNIT_DDR | I/O | DDR_CALIBRATION
P20 | UNIT_DDR | I/O | DDR_DQ0
V21 | UNIT_DDR | I/O | DDR_DQ1
P21 | UNIT_DDR | I/O | DDR_DQ2
V20 | UNIT_DDR | I/O | DDR_DQ3
N20 | UNIT_DDR | I/O | DDR_DQ4
R21 | UNIT_DDR | I/O | DDR_DQ5
N21 | UNIT_DDR | I/O | DDR_DQ6
R19 | UNIT_DDR | I/O | DDR_DQ7
T20 | UNIT_DDR | I/O | DDR_DQS0_P
T21 | UNIT_DDR | I/O | DDR_DQS0_N
T19 | UNIT_DDR | OUTPUT | DDR_DM0
AA19 | UNIT_DDR | I/O | DDR_DQ8
U20 | UNIT_DDR | I/O | DDR_DQ9
V19 | UNIT_DDR | I/O | DDR_DQ10
W19 | UNIT_DDR | I/O | DDR_DQ11
Y18 | UNIT_DDR | I/O | DDR_DQ12
W18 | UNIT_DDR | I/O | DDR_DQ13
AA20 | UNIT_DDR | I/O | DDR_DQ14
AA18 | UNIT_DDR | I/O | DDR_DQ15
Y20 | UNIT_DDR | I/O | DDR_DQS1_P
Y21 | UNIT_DDR | I/O | DDR_DQS1_N
W21 | UNIT_DDR | OUTPUT | DDR_DM1
AA11 | UNIT_C | INPUT | ADC_CH0
Y11 | UNIT_C | INPUT | ADC_CH1
A15 | UNIT_C | I/O | RIIC0_SDA
B15 | UNIT_C | I/O | RIIC0_SCL
A14 | UNIT_C | I/O | RIIC1_SDA
B14 | UNIT_C | I/O | RIIC1_SCL
A4 | UNIT_A | I/O | P0_0/MTIOC2A/SD0_CD/SCI0_TXD/RIIC3_SDA/IRQ2
A5 | UNIT_A | I/O | P0_1/MTIOC2B/SD0_WP/SCI0_RXD/RIIC3_SCL/IRQ3
B4 | UNIT_A | I/O | P0_2/RIIC2_SDA/SD1_CD/USB1_VBUSEN/MTIOC1A/IRQ4/IRQ0
B5 | UNIT_A | I/O | P0_3/RIIC2_SCL/SD1_WP/USB1_OVRCUR/MTIOC1B/IRQ1
L1 | UNIT_A | I/O | P1_0/MTIOC1A/ET0_TXC/TX_CLK/RSPI0_CK/SCIF2_TXD/CAN_CLK
K2 | UNIT_A | I/O | P1_1/MTIOC1B/ET0_TX_CTL/TX_EN/RSPI0_MOSI/SCIF2_RXD/CAN0_TX
K1 | UNIT_A | I/O | P1_2/MTIC5U/ET0_TXD0/RSPI0_MISO/SCIF2_SCK/CAN0_RX
J1 | UNIT_A | I/O | P1_3/MTIC5V/ET0_TXD1/RSPI0_SSL/SCIF2_CTS#/CAN0_TX_DATARATE_EN
H1 | UNIT_A | I/O | P1_4/MTIC5W/ET0_TXD2/SCIF2_RTS#/CAN0_RX_DATARATE_EN
H2 | UNIT_A | I/O | P2_0/MTCLKA/ET0_TXD3/SSI0_BCK/CAN1_TX
J2 | UNIT_A | I/O | P2_1/MTCLKB/ET0_TX_ERR/SSI0_RCK/SCI0_SCK/CAN1_RX/RSPI0_CK
M3 | UNIT_A | I/O | P2_2/MTCLKC/ET0_TX_COL/SSI0_TXD/SCI0_TXD/CAN1_TX_DATARATE_EN/RSPI0_MOSI
J3 | UNIT_A | I/O | P2_3/MTCLKD/ET0_TX_CRS/SSI0_RXD/SCI0_RXD/CAN1_RX_DATARATE_EN/RSPI0_MISO
M1 | UNIT_A | I/O | P3_0/MTIOC0A/ET0_RXC/RX_CLK/SSI1_BCK/POE0#
M2 | UNIT_A | I/O | P3_1/MTIOC0B/ET0_RX_CTL/RX_DV/SSI1_RCK/POE4#
N2 | UNIT_A | I/O | P3_2/MTIOC0C/ET0_RXD0/SSI1_TXD/POE8#
P1 | UNIT_A | I/O | P3_3/MTIOC0D/ET0_RXD1/SSI1_RXD/POE10#
P3 | UNIT_B | I/O | P4_0/MTIOC2A/ET0_RXD2/RSPI1_CK/USB1_VBUSEN/MTIOC8A
P2 | UNIT_B | I/O | P4_1/MTIOC2B/ET0_RXD3/RSPI1_MOSI/USB1_OVRCUR/MTIOC8B
L2 | UNIT_B | I/O | P4_2/MTIOC3A/ET0_RX_ERR/RSPI1_MISO/CAN_CLK/MTIOC8C
R2 | UNIT_B | I/O | P4_3/MTIOC3B/ET0_MDC/RSPI1_SSL/CAN0_TX/MTIOC8D
R1 | UNIT_B | I/O | P4_4/MTIOC3C/ET0_MDIO/CAN0_RX
N1 | UNIT_B | I/O | P4_5/MTIOC3D/ET0_LINKSTA/CAN0_TX_DATARATE_EN
AA3 | UNIT_B | I/O | P5_0/USB0_VBUSEN/SCIF2_TXD/CAN0_RX_DATARATE_EN/MTIOC7A
W3 | UNIT_B | I/O | P5_1/ADC_TRG/SCIF2_RXD/SCI0_CTS#/RTS#/MTIOC7B/RSPI0_SSL/IRQ2
Y3 | UNIT_B | I/O | P5_2/SSI2_BCK/USB0_OVRCUR/SCIF2_SCK/MTIOC7C/ADC_TRG
AA2 | UNIT_B | I/O | P5_3/SSI2_RCK/USB0_OTG_ID/SCIF2_CTS#/USB1_VBUSEN/MTIOC7D/RIIC2_SDA
Y2 | UNIT_B | I/O | P5_4/SSI2_DATA/USB0_OTG_EXICEN/SCIF2_RTS#/USB1_OVRCUR/RIIC2_SCL
AA13 | UNIT_B | I/O | P8_0/SSI1_BCK/ET1_TXD3/SCIF0_SCK/SCI0_SCK/SCIF1_RXD/MTIOC7A/IRQ1
AA14 | UNIT_B | I/O | P8_1/SSI1_RCK/ET1_TX_ERR/SCIF0_RXD/SCI0_TXD/SCIF1_TXD/MTIOC7B/RSPI2_CK
Y14 | UNIT_B | I/O | P8_2/SSI1_TXD/ET1_TX_COL/SCIF0_TXD/SCI0_RXD/SCIF1_CTS#/MTIOC7C/RSPI2_MOSI
W14 | UNIT_B | I/O | P8_3/SSI1_RXD/ET1_TX_CRS/SCIF0_CTS#/SCI0_CTS#/RTS#/SCIF1_RTS#/MTIOC7D/RSPI2_MISO
Y13 | UNIT_B | I/O | P8_4/ET1_RXC/RX_CLK/SCIF0_RTS#/ADC_TRG/RSPI2_SSL
J10 | POWER | POWER | VDD
J14 | POWER | POWER | VDD
K9 | POWER | POWER | VDD
K11 | POWER | POWER | VDD
K13 | POWER | POWER | VDD
L10 | POWER | POWER | VDD
L12 | POWER | POWER | VDD
M9 | POWER | POWER | VDD
M11 | POWER | POWER | VDD
M13 | POWER | POWER | VDD
N10 | POWER | POWER | VDD
N12 | POWER | POWER | VDD
F6 | POWER | POWER | PVDD
F12 | POWER | POWER | PVDD
F14 | POWER | POWER | PVDD
T13 | POWER | POWER | PVDD
T15 | POWER | POWER | PVDD
W4 | POWER | POWER | PVDD
W10 | POWER | POWER | PVDD
E3 | POWER | POWER | SD0_PVDD
H3 | POWER | POWER | SD1_PVDD
F8 | POWER | POWER | SPI_PVDD
M6 | POWER | POWER | VDD18
W8 | POWER | POWER | VDD18
K3 | POWER | POWER | PVDD182533_0
J6 | POWER | POWER | PLL1_AVDD18
N6 | POWER | POWER | PLL23_AVDD18
N8 | POWER | POWER | PLL23_DVDD11
L14 | POWER | POWER | PLL4_AVDD18
T11 | POWER | POWER | PLL6_AVDD18
T6 | POWER | POWER | USB_VDD18
T7 | POWER | POWER | USB_VDD18
W6 | POWER | POWER | USB_VDD18
T8 | POWER | POWER | USB_VDD33
T9 | POWER | POWER | USB_VDD33
W12 | POWER | POWER | ADC_AVDD18
Y9 | POWER | POWER | USB_RREF
G16 | POWER | POWER | DDR_VDDQ
J16 | POWER | POWER | DDR_VDDQ
L16 | POWER | POWER | DDR_VDDQ
N16 | POWER | POWER | DDR_VDDQ
R16 | POWER | POWER | DDR_VDDQ
F10 | POWER | POWER | OTP_VDD18
A1 | POWER | POWER | VSS
A7 | POWER | POWER | VSS
A13 | POWER | POWER | VSS
A17 | POWER | POWER | VSS
A21 | POWER | POWER | VSS
B20 | POWER | POWER | VSS
C3 | POWER | POWER | VSS
C18 | POWER | POWER | VSS
C19 | POWER | POWER | VSS
D1 | POWER | POWER | VSS
E20 | POWER | POWER | VSS
F7 | POWER | POWER | VSS
F9 | POWER | POWER | VSS
F11 | POWER | POWER | VSS
F13 | POWER | POWER | VSS
F15 | POWER | POWER | VSS
F16 | POWER | POWER | VSS
G3 | POWER | POWER | VSS
G6 | POWER | POWER | VSS
H6 | POWER | POWER | VSS
H9 | POWER | POWER | VSS
H11 | POWER | POWER | VSS
H13 | POWER | POWER | VSS
H16 | POWER | POWER | VSS
H19 | POWER | POWER | VSS
H21 | POWER | POWER | VSS
J8 | POWER | POWER | VSS
J12 | POWER | POWER | VSS
J19 | POWER | POWER | VSS
K6 | POWER | POWER | VSS
K16 | POWER | POWER | VSS
L3 | POWER | POWER | VSS
L6 | POWER | POWER | VSS
L8 | POWER | POWER | VSS
L21 | POWER | POWER | VSS
M16 | POWER | POWER | VSS
N3 | POWER | POWER | VSS
N14 | POWER | POWER | VSS
N19 | POWER | POWER | VSS
P6 | POWER | POWER | VSS
P9 | POWER | POWER | VSS
P11 | POWER | POWER | VSS
P13 | POWER | POWER | VSS
P16 | POWER | POWER | VSS
P19 | POWER | POWER | VSS
R6 | POWER | POWER | VSS
R20 | POWER | POWER | VSS
T10 | POWER | POWER | VSS
T12 | POWER | POWER | VSS
T14 | POWER | POWER | VSS
T16 | POWER | POWER | VSS
U2 | POWER | POWER | VSS
U3 | POWER | POWER | VSS
U19 | POWER | POWER | VSS
U21 | POWER | POWER | VSS
V3 | POWER | POWER | VSS
W20 | POWER | POWER | VSS
Y4 | POWER | POWER | VSS
Y6 | POWER | POWER | VSS
Y8 | POWER | POWER | VSS
Y12 | POWER | POWER | VSS
Y17 | POWER | POWER | VSS
Y19 | POWER | POWER | VSS
AA1 | POWER | POWER | VSS
AA4 | POWER | POWER | VSS
AA5 | POWER | POWER | VSS
AA8 | POWER | POWER | VSS
AA9 | POWER | POWER | VSS
AA10 | POWER | POWER | VSS
AA12 | POWER | POWER | VSS
AA16 | POWER | POWER | VSS
AA17 | POWER | POWER | VSS
AA21 | POWER | POWER | VSS